## SDCALC
HIGH SCHOOL 4 STORM DRAIN
2/26/08		10:09 AM		10-YR
SUB-DRAINAGE AREA (FOR INLETS OR STREET FLOW)					CUMULATIVE AREA (FOR STORM DRAIN FLOW)					SEWER DESIGN
					PIPE					HYDRAULIC GRADE LINE					RECOMMENDED PRESSURE LOSS COEFFICIENTS
CONC. POINT	DNLN	AREA (acre)	RUNOFF C	C*A	SHEET TIME	CROSS SLOPE, Sx	SPREAD T	MANNING ROUGHNESS	LENGTH1	SLOPE1	TIME1	LENGTH2	SLOPE2	TIME2	LENGTH3	SLOPE3	TIME3	LENGTH4	SLOPE4	TIME4	LENGTH5	SLOPE5	TIME5	GUTTER TIME	SUB TIME	SUB i	Qpeak, C*I*A (cfs)	Q FROM BYPASS (cfs)	Qarrive (cfs)	STREET CAPAC. (cfs)	STREET CAPAC. OK?	INLET TYPE	INLET CAPAC. (cfs)	BYPASS FLOW	TOTAL C*A (cfs)	CUM. Tc (min)	CUM. i	Qpeak (cfs)	TRIAL VELOCITY	LINE LENGTH	PIPE RESPONSE DELAY	CASUM UPSTREAM	TCMAX UPSTREAM	DOWNSTREAM TC	LINE NO.	DNSTRM LINE	DIAM. (in.)	LENGTH	SLOPE	DNSTRM INVERT	UPSTRM INVERT	FULL FLOW VELOCITY	TRIAL VELOCITY ERROR	PIPE MANNING ROUGHNESS	FRICTION LOSS, Hf	DNSTRM. END K	DNSTRM MINOR LOSS	PIPE AND UPSTRM END K	UPSTRM MINOR LOSS	MINOR LOSSES, Hm	TOTAL LOSS, Hl	DNSTRM. HGL	UPSTRM. HGL	UPSTR. SURFACE	UPSTR. FREEBD.		DNSTR FLOW	DNSTR DIAM		EQUAL THRU PIPES W/ GRATE	ONE SIDE LATERAL IF LATERAL	ONE SIDE LATERAL IF MAIN
F2	F	0.02	0.95	0.02	10	0.02	7.80	0.02	0.00	0.01	0.00	0.00	0.00	0.00	0.00	0.00	0.00	0.00	0.00	0.00	0.00	0.00	0.00	0.0	10.0	4.4	0.08	0.00	0.08	11.00	OK	24RND	3.33	0.00	0.02	10.0	4.4	0.08				0.00		10.00	F2	F	8	270	0.00			0.2	-100%	0.012	0.01	0	0.00	4	0.00	0.00	0.01	80.30	80.31	82.6	2.29		#N/A	#N/A		2.25	#N/A	#N/A
F1	F	0.02	0.95	0.02	10	0.02	7.80	0.02	0.00	0.01	0.00	0.00	0.00	0.00	0.00	0.00	0.00	0.00	0.00	0.00	0.00	0.00	0.00	0.0	10.0	4.4	0.08	0.00	0.08	11.00	OK	24RND	3.33	0.00	0.02	10.0	4.4	0.08				0.00		10.00	F1	F	8	98	0.00			0.2	-100%	0.012	0.00	0	0.00	4	0.00	0.00	0.01	80.30	80.31	82.6	2.29		#N/A	#N/A		2.25	#N/A	#N/A
E5	E	0.40	0.85	0.34	10	0.02	7.80	0.02	0.00	0.01	0.00	0.00	0.00	0.00	0.00	0.00	0.00	0.00	0.00	0.00	0.00	0.00	0.00	0.0	10.0	4.4	1.52	0.27	1.79	11.00	OK	MAG534	1.61	0.18	0.34	10.0	4.4	1.52				0.00		10.00	E5	E	15	136	0.00			1.2	-100%	0.012	0.06	0	0.00	4	0.09	0.09	0.16	85.00	85.16	88.56	3.40		#N/A	#N/A		2.66	#N/A	#N/A
E4	E3	0.80	0.80	0.64	10	0.02	7.80	0.02	0.00	0.01	0.00	0.00	0.00	0.00	0.00	0.00	0.00	0.00	0.00	0.00	0.00	0.00	0.00	0.0	10.0	4.4	2.84	0.18	3.02	11.00	OK	MAG534	2.63	0.39	0.64	10.0	4.4	2.84				0.00		10.00	E4	E3	15	46	0.00			2.3	-100%	0.012	0.08	0	0.00	4	0.33	0.33	0.41	85.26	85.67	87.65	1.98		4.39	15		2.36	1.40	0.93
E3	E	0.38	0.91	0.35	10	0.02	7.80	0.02	0.00	0.01	0.00	0.00	0.00	0.00	0.00	0.00	0.00	0.00	0.00	0.00	0.00	0.00	0.00	0.0	10.0	4.4	1.55	0.00	1.55	11.00	OK	MAG534	4.60	0.00	0.99	10.0	4.4	4.39				0.64		10.00	E3	E	15	7	0.00			3.6	-100%	0.012	0.03	0	0.00	1.16	0.23	0.23	0.26	85.00	85.26	87.9	2.64		#N/A	#N/A		1.16	#N/A	#N/A
E2	E	0.29	0.93	0.27	10	0.02	7.80	0.02	0.00	0.01	0.00	0.00	0.00	0.00	0.00	0.00	0.00	0.00	0.00	0.00	0.00	0.00	0.00	0.0	10.0	4.4	1.21	0.00	1.21	11.00	OK	MAG534	4.60	0.00	0.27	10.0	4.4	1.21				0.00		10.00	E2	E	15	7	0.00			1.0	-100%	0.012	0.00	0	0.00	2.3	0.03	0.03	0.04	85.00	85.04	88.14	3.10		#N/A	#N/A		2.25	#N/A	#N/A
E1	E	0.47	0.83	0.39	10	0.02	7.80	0.02	0.00	0.01	0.00	0.00	0.00	0.00	0.00	0.00	0.00	0.00	0.00	0.00	0.00	0.00	0.00	0.0	10.0	4.4	1.73	0.39	2.12	11.00	OK	MAG534	1.91	0.21	0.39	10.0	4.4	1.73				0.00		10.00	E1	E	15	56	0.00			1.4	-100%	0.012	0.03	0	0.00	4	0.12	0.12	0.16	85.00	85.16	86.98	1.82		#N/A	#N/A		2.83	#N/A	#N/A
D1	D	2.09	0.70	1.46	10	0.02	7.80	0.02	0.00	0.01	0.00	0.00	0.00	0.00	0.00	0.00	0.00	0.00	0.00	0.00	0.00	0.00	0.00	0.0	10.0	4.4	6.49	0.21	6.71	11.00	OK	MAG532	7.33	0.00	1.46	10.0	4.4	6.49				0.00		10.00	D1	D	15	166	0.00			5.3	-100%	0.012	1.43	0	0.00	4.5	1.96	1.96	3.39	80.50	83.89	85.03	1.14		#N/A	#N/A		2.30	#N/A	#N/A
B400	B	0.38	0.85	0.32	10	0.02	7.80	0.02	0.00	0.01	0.00	0.00	0.00	0.00	0.00	0.00	0.00	0.00	0.00	0.00	0.00	0.00	0.00	0.0	10.0	4.4	1.42	0.00	1.42	11.00	OK	MAG534	1.31	0.11	0.32	10.0	4.4	1.42				0.00		10.00	B400	B	15	70	0.00			1.2	-100%	0.012	0.03	0	0.00	3	0.06	0.06	0.09	87.40	87.49	91.66	4.17		#N/A	#N/A		2.25	#N/A	#N/A
B330	B329	0.32	0.91	0.29	10	0.02	7.80	0.02	0.00	0.01	0.00	0.00	0.00	0.00	0.00	0.00	0.00	0.00	0.00	0.00	0.00	0.00	0.00	0.0	10.0	4.4	1.29	0.00	1.29	11.00	OK	MAG534	4.60	0.00	0.29	10.0	4.4	1.29				0.00		10.00	B330	B329	15	158	0.00			1.1	-100%	0.012	0.05	0	0.00	2.8	0.05	0.05	0.10	90.57	90.68	89.35	-1.33		3.14	15		2.25	1.04	1.33
B329	B327	0.44	0.95	0.42	10	0.02	7.80	0.02	0.00	0.01	0.00	0.00	0.00	0.00	0.00	0.00	0.00	0.00	0.00	0.00	0.00	0.00	0.00	0.0	10.0	4.4	1.85	0.00	1.85	11.00	OK	MAG534	4.60	0.00	0.71	10.0	4.4	3.14				0.29		10.00	B329	B327	15	108	0.00			2.6	-100%	0.012	0.22	0.2	0.02	1.71	0.17	0.20	0.41	90.16	90.57	89	-1.57		3.35	15		1.71	1.59	0.20
B327	B320	0.06	0.80	0.05	10	0.02	7.80	0.02	0.00	0.01	0.00	0.00	0.00	0.00	0.00	0.00	0.00	0.00	0.00	0.00	0.00	0.00	0.00	0.0	10.0	4.4	0.21	0.00	0.21	11.00	OK	24RND	3.33	0.00	0.75	10.0	4.4	3.35				0.71		10.00	B327	B320	15	74	0.00			2.7	-100%	0.012	0.17	1.07	0.18	0	0.00	0.18	0.35	89.81	90.16	90	-0.16		5.8	18		0.22	1.40	1.07
B325	B324	0.14	0.36	0.05	10	0.02	7.80	0.02	0.00	0.01	0.00	0.00	0.00	0.00	0.00	0.00	0.00	0.00	0.00	0.00	0.00	0.00	0.00	0.0	10.0	4.4	0.23	0.00	0.23	11.00	OK	18RND	2.50	0.00	0.05	10.0	4.4	0.23				0.00		10.00	B325	B324	12	54	0.00			0.3	-100%	0.012	0.00	0	0.00	2.3	0.00	0.00	0.01	90.43	90.43	90.5	0.07		0.27	12		2.25	1.57	0.42
B324	B323	0.02	0.53	0.01	10	0.02	7.80	0.02	0.00	0.01	0.00	0.00	0.00	0.00	0.00	0.00	0.00	0.00	0.00	0.00	0.00	0.00	0.00	0.0	10.0	4.4	0.04	0.00	0.04	11.00	OK	18RND	2.50	0.00	0.06	10.0	4.4	0.27				0.05		10.00	B324	B323	12	35	0.00			0.3	-100%	0.012	0.00	1.57	0.14	0	0.00	0.14	0.14	90.28	90.43	90.5	0.07		1.9	12		0.49	0.42	1.57
B323	B322	0.57	0.64	0.37	10	0.02	7.80	0.02	0.00	0.01	0.00	0.00	0.00	0.00	0.00	0.00	0.00	0.00	0.00	0.00	0.00	0.00	0.00	0.0	10.0	4.4	1.63	0.00	1.63	11.00	OK	PIPE	#N/A	#N/A	0.43	10.0	4.4	1.90				0.06		10.00	B323	B322	12	35	0.00			2.4	-100%	0.012	0.08	0	0.00	0	0.00	0.00	0.08	90.20	90.28	89.9	-0.38		1.94	15		2.07	1.60	0.06
B322	B321	0.02	0.53	0.01	10	0.02	7.80	0.02	0.00	0.01	0.00	0.00	0.00	0.00	0.00	0.00	0.00	0.00	0.00	0.00	0.00	0.00	0.00	0.0	10.0	4.4	0.04	0.00	0.04	11.00	OK	18RND	2.50	0.00	0.44	10.0	4.4	1.94				0.43		10.00	B322	B321	15	126	0.00			1.6	-100%	0.012	0.10	0	0.00	0.07	0.00	0.00	0.10	90.10	90.20	90.5	0.30		2.44	15		0.07	1.53	0.59
B321	B320	0.25	0.46	0.11	10	0.02	7.80	0.02	0.00	0.01	0.00	0.00	0.00	0.00	0.00	0.00	0.00	0.00	0.00	0.00	0.00	0.00	0.00	0.0	10.0	4.4	0.51	0.00	0.51	11.00	OK	24RND	3.33	0.00	0.55	10.0	4.4	2.44				0.44		10.00	B321	B320	15	39	0.00			2.0	-100%	0.012	0.05	1.17	0.20	0.71	0.04	0.24	0.29	89.81	90.10	89.75	-0.35		5.8	18		0.71	1.17	1.32
B320	B317	0.00	0.00	0.00	10	0.02	7.80	0.02	0.00	0.01	0.00	0.00	0.00	0.00	0.00	0.00	0.00	0.00	0.00	0.00	0.00	0.00	0.00	0.0	10.0	4.4	0.00	0.00	0.00	11.00	OK	NONE	#N/A	#N/A	1.31	10.0	4.4	5.80				1.31		10.00	B320	B317	18	50	0.00			3.3	-100%	0.012	0.13	0.3	0.06	0	0.00	0.06	0.19	89.62	89.81	90.3	0.49		6.43	18		0.00	1.58	0.30
B317	B315	0.27	0.53	0.14	10	0.02	7.80	0.02	0.00	0.01	0.00	0.00	0.00	0.00	0.00	0.00	0.00	0.00	0.00	0.00	0.00	0.00	0.00	0.0	10.0	4.4	0.64	0.00	0.64	11.00	OK	NONE	#N/A	#N/A	1.45	10.0	4.4	6.43				1.31		10.00	B317	B315	18	162	0.00			3.6	-100%	0.012	0.52	0.08	0.02	0	0.00	0.02	0.54	89.08	89.62	89.9	0.28		6.59	18		0.35	1.60	0.08
B315	B313	0.07	0.53	0.04	10	0.02	7.80	0.02	0.00	0.01	0.00	0.00	0.00	0.00	0.00	0.00	0.00	0.00	0.00	0.00	0.00	0.00	0.00	0.0	10.0	4.4	0.16	0.00	0.16	11.00	OK	NONE	#N/A	#N/A	1.48	10.0	4.4	6.59				1.45		10.00	B315	B313	18	96	0.00			3.7	-100%	0.012	0.32	0.16	0.04	0	0.00	0.04	0.36	88.72	89.08	89.9	0.82		6.95	18		0.08	1.60	0.16
B313	B311	0.08	0.95	0.08	10	0.02	7.80	0.02	0.00	0.01	0.00	0.00	0.00	0.00	0.00	0.00	0.00	0.00	0.00	0.00	0.00	0.00	0.00	0.0	10.0	4.4	0.36	0.00	0.36	11.00	OK	NONE	#N/A	#N/A	1.56	10.0	4.4	6.95				1.48		10.00	B313	B311	18	75	0.00			3.9	-100%	0.012	0.28	0.13	0.03	0	0.00	0.03	0.31	88.41	88.72	89.9	1.18		7.25	18		0.18	1.60	0.13
B311	B300	0.07	0.95	0.07	10	0.02	7.80	0.02	0.00	0.01	0.00	0.00	0.00	0.00	0.00	0.00	0.00	0.00	0.00	0.00	0.00	0.00	0.00	0.0	10.0	4.4	0.30	0.00	0.30	11.00	OK	NONE	#N/A	#N/A	1.63	10.0	4.4	7.25				1.56		10.00	B311	B300	18	65	0.00			4.1	-100%	0.012	0.26	1.6	0.40	0	0.00	0.40	0.66	87.75	88.41	89.9	1.49		12.59	24		0.15	1.44	1.07
B305	B304	1.27	0.39	0.49	10	0.02	7.80	0.02	0.00	0.01	0.00	0.00	0.00	0.00	0.00	0.00	0.00	0.00	0.00	0.00	0.00	0.00	0.00	0.0	10.0	4.4	2.19	0.00	2.19	11.00	OK	24RND	3.33	0.00	0.49	10.0	4.4	2.19				0.00		10.00	B305	B304	12	144	0.00			2.8	-100%	0.012	0.47	0	0.00	2	0.24	0.24	0.71	88.50	89.21	90.15	0.94		5.04	18		2.25	1.31	1.30
B304	B300	1.64	0.39	0.64	10	0.02	7.80	0.02	0.00	0.01	0.00	0.00	0.00	0.00	0.00	0.00	0.00	0.00	0.00	0.00	0.00	0.00	0.00	0.0	10.0	4.4	2.84	0.00	2.84	11.00	OK	24RND	3.33	0.00	1.13	10.0	4.4	5.04				0.49		10.00	B304	B300	18	75	0.00			2.9	-100%	0.012	0.15	1.6	0.40	1.66	0.21	0.61	0.76	87.75	88.50	90.15	1.65		12.59	24		1.66	1.19	1.34
B301	B300	0.21	0.32	0.07	10	0.02	7.80	0.02	0.00	0.01	0.00	0.00	0.00	0.00	0.00	0.00	0.00	0.00	0.00	0.00	0.00	0.00	0.00	0.0	10.0	4.4	0.30	0.00	0.30	11.00	OK	24RND	3.33	0.00	0.07	10.0	4.4	0.30				0.00		10.00	B301	B300	12	30	0.00			0.4	-100%	0.012	0.00	1.6	0.40	2.5	0.01	0.40	0.41	87.75	88.15	90.1	1.95		12.59	24		2.25	0.15	1.60
B300	B	0.00	0.00	0.00	10	0.02	7.80	0.02	0.00	0.01	0.00	0.00	0.00	0.00	0.00	0.00	0.00	0.00	0.00	0.00	0.00	0.00	0.00	0.0	10.0	4.4	0.00	0.00	0.00	11.00	OK	NONE	#N/A	#N/A	2.83	10.0	4.4	12.59				2.83		10.00	B300	B	24	132	0.00			4.0	-100%	0.012	0.35	0	0.00	0	0.00	0.00	0.35	87.40	87.75	90.5	2.75		#N/A	#N/A		0.00	#N/A	#N/A
B215	B214	0.45	0.89	0.40	10	0.02	7.80	0.02	0.00	0.01	0.00	0.00	0.00	0.00	0.00	0.00	0.00	0.00	0.00	0.00	0.00	0.00	0.00	0.0	10.0	4.4	1.76	0.00	1.76	11.00	OK	MAG535	6.27	0.00	0.40	10.0	4.4	1.76				0.00		10.00	B215	B214	15	80	0.00			1.4	-100%	0.012	0.05	0	0.00	4	0.13	0.13	0.18	89.90	90.08	88.24	-1.84		2.95	15		2.25	1.34	1.03
B214	B213	0.30	0.89	0.27	10	0.02	7.80	0.02	0.00	0.01	0.00	0.00	0.00	0.00	0.00	0.00	0.00	0.00	0.00	0.00	0.00	0.00	0.00	0.0	10.0	4.4	1.19	0.00	1.19	11.00	OK	MAG535	6.27	0.00	0.66	10.0	4.4	2.95				0.40		10.00	B214	B213	15	90	0.00			2.4	-100%	0.012	0.16	0	0.00	1.3	0.12	0.12	0.28	89.62	89.90	88.24	-1.66		5.49	18		1.30	1.35	1.14
B213	B211	0.65	0.88	0.57	10	0.02	7.80	0.02	0.00	0.01	0.00	0.00	0.00	0.00	0.00	0.00	0.00	0.00	0.00	0.00	0.00	0.00	0.00	0.0	10.0	4.4	2.54	0.00	2.54	11.00	OK	MAG535	6.27	0.00	1.24	10.0	4.4	5.49				0.66		10.00	B213	B211	18	155	0.00			3.1	-100%	0.012	0.36	1	0.13	1.45	0.22	0.35	0.71	88.91	89.62	88.24	-1.38		9.16	24		1.45	1.46	1.03
B212	B211	0.58	0.82	0.48	10	0.02	7.80	0.02	0.00	0.01	0.00	0.00	0.00	0.00	0.00	0.00	0.00	0.00	0.00	0.00	0.00	0.00	0.00	0.0	10.0	4.4	2.12	0.17	2.29	11.00	OK	MAG534	2.01	0.27	0.48	10.0	4.4	2.12				0.00		10.00	B212	B211	15	220	0.00			1.7	-100%	0.012	0.20	1	0.13	2.25	0.10	0.24	0.44	88.91	89.35	89.37	0.02		9.16	24		2.39	0.91	1.51
B211	B210	0.40	0.88	0.35	10	0.02	7.80	0.02	0.00	0.01	0.00	0.00	0.00	0.00	0.00	0.00	0.00	0.00	0.00	0.00	0.00	0.00	0.00	0.0	10.0	4.4	1.55	0.00	1.55	11.00	OK	MAG535	6.27	0.00	2.06	10.0	4.4	9.16				1.71		10.00	B211	B210	24	79	0.00			2.9	-100%	0.012	0.11	0	0.00	0.59	0.08	0.08	0.19	88.73	88.91	89	0.09		12.68	30		0.59	1.53	0.77
B210	B209	0.89	0.89	0.79	10	0.02	7.80	0.02	0.00	0.01	0.00	0.00	0.00	0.00	0.00	0.00	0.00	0.00	0.00	0.00	0.00	0.00	0.00	0.0	10.0	4.4	3.52	0.00	3.52	11.00	OK	MAG535	6.27	0.00	2.85	10.0	4.4	12.68				2.06		10.00	B210	B209	30	80	0.00			2.6	-100%	0.012	0.07	0	0.00	0.94	0.10	0.10	0.16	88.56	88.73	89	0.27		14.93	30		0.94	1.56	0.45
B209	B208	0.57	0.89	0.51	10	0.02	7.80	0.02	0.00	0.01	0.00	0.00	0.00	0.00	0.00	0.00	0.00	0.00	0.00	0.00	0.00	0.00	0.00	0.0	10.0	4.4	2.25	0.00	2.25	11.00	OK	MAG535	6.27	0.00	3.36	10.0	4.4	14.93				2.85		10.00	B209	B208	30	52	0.00			3.0	-100%	0.012	0.06	0	0.00	0.52	0.07	0.07	0.13	88.43	88.56	89	0.44		17.29	36		0.52	1.59	0.41
B208	B207	0.60	0.89	0.53	10	0.02	7.80	0.02	0.00	0.01	0.00	0.00	0.00	0.00	0.00	0.00	0.00	0.00	0.00	0.00	0.00	0.00	0.00	0.0	10.0	4.4	2.36	0.00	2.36	11.00	OK	MAG535	6.27	0.00	3.89	10.0	4.4	17.29				3.36		10.00	B208	B207	36	107	0.00			2.4	-100%	0.012	0.06	0	0.00	0.48	0.04	0.04	0.11	88.32	88.43	89	0.57		20.79	36		0.48	1.55	0.49
B207	B205	0.89	0.89	0.79	10	0.02	7.80	0.02	0.00	0.01	0.00	0.00	0.00	0.00	0.00	0.00	0.00	0.00	0.00	0.00	0.00	0.00	0.00	0.0	10.0	4.4	3.50	0.00	3.50	11.00	OK	MAG535	6.27	0.00	4.68	10.0	4.4	20.79				3.89		10.00	B207	B205	36	174	0.00			2.9	-100%	0.012	0.14	0.33	0.06	0.58	0.08	0.13	0.28	88.05	88.32	89	0.68		23.3	36		0.58	1.58	0.33
B206	B205	0.54	0.89	0.48	10	0.02	7.80	0.02	0.00	0.01	0.00	0.00	0.00	0.00	0.00	0.00	0.00	0.00	0.00	0.00	0.00	0.00	0.00	0.0	10.0	4.4	2.13	0.00	2.13	11.00	OK	MAG535	6.27	0.00	0.48	10.0	4.4	2.13				0.00		10.00	B206	B205	15	25	0.00			1.7	-100%	0.012	0.02	0.51	0.09	2.8	0.13	0.22	0.24	88.05	88.29	89.4	1.11		23.3	36		2.25	0.59	1.59
B205	B202	0.09	0.90	0.08	10	0.02	7.80	0.02	0.00	0.01	0.00	0.00	0.00	0.00	0.00	0.00	0.00	0.00	0.00	0.00	0.00	0.00	0.00	0.0	10.0	4.4	0.38	0.00	0.38	11.00	OK	NONE	#N/A	#N/A	5.25	10.0	4.4	23.30				5.16		10.00	B205	B202	36	80	0.00			3.3	-100%	0.012	0.08	0.33	0.04	0	0.00	0.04	0.12	87.93	88.05	89.91	1.86		26.11	42		0.06	1.59	0.33
B204	B203	0.44	0.82	0.36	10	0.02	7.80	0.02	0.00	0.01	0.00	0.00	0.00	0.00	0.00	0.00	0.00	0.00	0.00	0.00	0.00	0.00	0.00	0.0	10.0	4.4	1.61	0.11	1.72	11.00	OK	MAG534	1.55	0.17	0.36	10.0	4.4	1.61				0.00		10.00	B204	B203	15	195	0.00			1.3	-100%	0.012	0.10	0	0.00	4	0.11	0.11	0.21	88.16	88.37	90.55	2.18		2.81	15		2.37	1.31	1.08
B203	B202	0.31	0.89	0.27	10	0.02	7.80	0.02	0.00	0.01	0.00	0.00	0.00	0.00	0.00	0.00	0.00	0.00	0.00	0.00	0.00	0.00	0.00	0.0	10.0	4.4	1.21	0.00	1.21	11.00	OK	MAG535	6.27	0.00	0.63	10.0	4.4	2.81				0.36		10.00	B203	B202	15	26	0.00			2.3	-100%	0.012	0.04	0.67	0.08	1.37	0.11	0.19	0.23	87.93	88.16	89.4	1.24		26.11	42		1.37	0.75	1.58
B202	B200	0.00	0.00	0.00	10	0.02	7.80	0.02	0.00	0.01	0.00	0.00	0.00	0.00	0.00	0.00	0.00	0.00	0.00	0.00	0.00	0.00	0.00	0.0	10.0	4.4	0.00	0.00	0.00	11.00	OK	NONE	#N/A	#N/A	5.88	10.0	4.4	26.11				5.88		10.00	B202	B200	42	80	0.00			2.7	-100%	0.012	0.05	0.19	0.02	0	0.00	0.02	0.07	87.86	87.93	89.91	1.98		27.79	42		0.00	1.59	0.19
B201	B200	0.35	0.86	0.30	10	0.02	7.80	0.02	0.00	0.01	0.00	0.00	0.00	0.00	0.00	0.00	0.00	0.00	0.00	0.00	0.00	0.00	0.00	0.0	10.0	4.4	1.35	0.00	1.35	11.00	OK	MAG535	6.27	0.00	0.30	10.0	4.4	1.35				0.00		10.00	B201	B200	15	25	0.00			1.1	-100%	0.012	0.01	0.34	0.04	2.8	0.05	0.10	0.11	87.86	87.96	89.4	1.44		27.79	42		2.25	0.39	1.60
B200	B	0.08	0.90	0.07	10	0.02	7.80	0.02	0.00	0.01	0.00	0.00	0.00	0.00	0.00	0.00	0.00	0.00	0.00	0.00	0.00	0.00	0.00	0.0	10.0	4.4	0.33	0.00	0.33	11.00	OK	NONE	#N/A	#N/A	6.26	10.0	4.4	27.79				6.18		10.00	B200	B	42	602	0.00			2.9	-100%	0.012	0.39	0	0.00	0.5	0.06	0.06	0.46	87.40	87.86	89.88	2.02		#N/A	#N/A		0.04	#N/A	#N/A
B173	B172	0.17	0.95	0.16	10	0.02	7.80	0.02	0.00	0.01	0.00	0.00	0.00	0.00	0.00	0.00	0.00	0.00	0.00	0.00	0.00	0.00	0.00	0.0	10.0	4.4	0.70	0.00	0.70	11.00	OK	PIPE	#N/A	#N/A	0.16	10.0	4.4	0.70				0.00		10.00	B173	B172	12	80	0.00			0.9	-100%	0.012	0.03	0	0.00	2.5	0.03	0.03	0.06	93.24	93.30	90	-3.30		0.85	15		2.25	1.58	0.52
B172	B171	0.04	0.83	0.03	10	0.02	7.80	0.02	0.00	0.01	0.00	0.00	0.00	0.00	0.00	0.00	0.00	0.00	0.00	0.00	0.00	0.00	0.00	0.0	10.0	4.4	0.15	0.00	0.15	11.00	OK	24RND	3.33	0.00	0.19	10.0	4.4	0.85				0.16		10.00	B172	B171	15	70	0.00			0.7	-100%	0.012	0.01	0	0.00	0.62	0.00	0.00	0.01	93.23	93.24	89.5	-3.74		2.28	15		0.62	0.97	1.38
B171	B169	0.35	0.93	0.32	10	0.02	7.80	0.02	0.00	0.01	0.00	0.00	0.00	0.00	0.00	0.00	0.00	0.00	0.00	0.00	0.00	0.00	0.00	0.0	10.0	4.4	1.43	0.00	1.43	11.00	OK	24RND	3.33	0.00	0.51	10.0	4.4	2.28				0.19		10.00	B171	B169	15	54	0.00			1.9	-100%	0.012	0.06	0.66	0.06	1.77	0.09	0.15	0.21	93.02	93.23	89.5	-3.73		2.97	15		1.77	1.51	0.66
B170	B169	0.16	0.95	0.15	10	0.02	7.80	0.02	0.00	0.01	0.00	0.00	0.00	0.00	0.00	0.00	0.00	0.00	0.00	0.00	0.00	0.00	0.00	0.0	10.0	4.4	0.69	0.00	0.69	11.00	OK	PIPE	#N/A	#N/A	0.15	10.0	4.4	0.69				0.00		10.00	B170	B169	8	114	0.00			2.0	-100%	0.012	0.31	1	0.09	1.5	0.09	0.18	0.50	93.02	93.51	90.39	-3.12		2.97	15		2.25	1.00	1.51
B169	B164	0.00	0.00	0.00	10	0.02	7.80	0.02	0.00	0.01	0.00	0.00	0.00	0.00	0.00	0.00	0.00	0.00	0.00	0.00	0.00	0.00	0.00	0.0	10.0	4.4	0.00	0.00	0.00	11.00	OK	NONE	#N/A	#N/A	0.67	10.0	4.4	2.97				0.67		10.00	B169	B164	15	36	0.00			2.4	-100%	0.012	0.06	1.06	0.14	0	0.00	0.14	0.20	92.81	93.02	89.5	-3.52		5.12	18		0.00	1.40	1.06
B168	B166	0.17	0.95	0.17	10	0.02	7.80	0.02	0.00	0.01	0.00	0.00	0.00	0.00	0.00	0.00	0.00	0.00	0.00	0.00	0.00	0.00	0.00	0.0	10.0	4.4	0.74	0.00	0.74	11.00	OK	PIPE	#N/A	#N/A	0.17	10.0	4.4	0.74				0.00		10.00	B168	B166	12	392	0.00			0.9	-100%	0.012	0.14	1.38	0.06	2.5	0.03	0.09	0.23	92.99	93.23	90.35	-2.88		2	15		2.25	1.09	1.38
B167	B166	0.30	0.95	0.28	10	0.02	7.80	0.02	0.00	0.01	0.00	0.00	0.00	0.00	0.00	0.00	0.00	0.00	0.00	0.00	0.00	0.00	0.00	0.0	10.0	4.4	1.26	0.00	1.26	11.00	OK	108LONG	28.98	0.00	0.28	10.0	4.4	1.26				0.00		10.00	B167	B166	8	5	0.00			3.6	-100%	0.012	0.05	1.56	0.06	1.5	0.30	0.37	0.41	92.99	93.41	90.15	-3.26		2	15		2.25	1.56	0.96
B166	B164	0.00	0.00	0.00	10	0.02	7.80	0.02	0.00	0.01	0.00	0.00	0.00	0.00	0.00	0.00	0.00	0.00	0.00	0.00	0.00	0.00	0.00	0.0	10.0	4.4	0.00	0.00	0.00	11.00	OK	NONE	#N/A	#N/A	0.45	10.0	4.4	2.00				0.45		10.00	B166	B164	15	42	0.00			1.6	-100%	0.012	0.03	1.11	0.14	0	0.00	0.14	0.18	92.81	92.99	90.15	-2.84		5.12	18		0.00	1.11	1.36
B165	B164	0.04	0.85	0.04	10	0.02	7.80	0.02	0.00	0.01	0.00	0.00	0.00	0.00	0.00	0.00	0.00	0.00	0.00	0.00	0.00	0.00	0.00	0.0	10.0	4.4	0.16	0.00	0.16	11.00	OK	24RND	3.33	0.00	0.04	10.0	4.4	0.16				0.00		10.00	B165	B164	8	74	0.00			0.4	-100%	0.012	0.01	1.11	0.14	1.5	0.00	0.15	0.16	92.81	92.97	89.5	-3.47		5.12	18		2.25	0.21	1.60
B164	B163	0.00	0.00	0.00	10	0.02	7.80	0.02	0.00	0.01	0.00	0.00	0.00	0.00	0.00	0.00	0.00	0.00	0.00	0.00	0.00	0.00	0.00	0.0	10.0	4.4	0.00	0.00	0.00	11.00	OK	NONE	#N/A	#N/A	1.15	10.0	4.4	5.12				1.15		10.00	B164	B163	18	168	0.00			2.9	-100%	0.012	0.34	0	0.00	0	0.00	0.00	0.34	92.47	92.81	90.24	-2.57		7.33	18		0.00	1.45	0.82
B163	B156	0.74	0.67	0.50	10	0.02	7.80	0.02	0.00	0.01	0.00	0.00	0.00	0.00	0.00	0.00	0.00	0.00	0.00	0.00	0.00	0.00	0.00	0.0	10.0	4.4	2.21	0.00	2.21	11.00	OK	MAG535	6.27	0.00	1.65	10.0	4.4	7.33				1.15		10.00	B163	B156	18	78	0.00			4.1	-100%	0.012	0.32	1.2	0.31	1.01	0.27	0.58	0.90	91.57	92.47	89.5	-2.97		12.77	24		1.01	1.44	1.07
B162	B161	0.39	0.91	0.35	10	0.02	7.80	0.02	0.00	0.01	0.00	0.00	0.00	0.00	0.00	0.00	0.00	0.00	0.00	0.00	0.00	0.00	0.00	0.0	10.0	4.4	1.57	0.00	1.57	11.00	OK	24RND	3.33	0.00	0.35	10.0	4.4	1.57				0.00		10.00	B162	B161	12	90	0.00			2.0	-100%	0.012	0.15	0	0.00	2.5	0.15	0.15	0.30	93.27	93.57	89.25	-4.32		2.09	12		2.25	1.50	0.70
B161	B158	0.14	0.85	0.12	10	0.02	7.80	0.02	0.00	0.01	0.00	0.00	0.00	0.00	0.00	0.00	0.00	0.00	0.00	0.00	0.00	0.00	0.00	0.0	10.0	4.4	0.52	0.00	0.52	11.00	OK	24RND	3.33	0.00	0.47	10.0	4.4	2.09				0.35		10.00	B161	B158	12	94	0.00			2.7	-100%	0.012	0.28	1.44	0.18	0.85	0.09	0.27	0.55	92.72	93.27	89.25	-4.02		3.47	15		0.85	1.44	1.02
B158	B157	0.36	0.86	0.31	10	0.02	7.80	0.02	0.00	0.01	0.00	0.00	0.00	0.00	0.00	0.00	0.00	0.00	0.00	0.00	0.00	0.00	0.00	0.0	10.0	4.4	1.39	0.00	1.39	11.00	OK	24RND	3.33	0.00	0.78	10.0	4.4	3.47				0.47		10.00	B158	B157	15	70	0.00			2.8	-100%	0.012	0.17	0	0.00	1.5	0.19	0.19	0.36	92.36	92.72	89.5	-3.22		5.44	18		1.29	1.46	0.95
B157	B156	0.74	0.60	0.44	10	0.02	7.80	0.02	0.00	0.01	0.00	0.00	0.00	0.00	0.00	0.00	0.00	0.00	0.00	0.00	0.00	0.00	0.00	0.0	10.0	4.4	1.97	0.00	1.97	11.00	OK	MAG535	6.27	0.00	1.23	10.0	4.4	5.44				0.78		10.00	B157	B156	18	108	0.00			3.1	-100%	0.012	0.25	1.2	0.31	1.6	0.24	0.54	0.79	91.57	92.36	89.5	-2.86		12.77	24		1.19	1.24	1.31
B156	B155	0.00	0.00	0.00	10	0.02	7.80	0.02	0.00	0.01	0.00	0.00	0.00	0.00	0.00	0.00	0.00	0.00	0.00	0.00	0.00	0.00	0.00	0.0	10.0	4.4	0.00	0.00	0.00	11.00	OK	NONE	#N/A	#N/A	2.88	10.0	4.4	12.77				2.88		10.00	B156	B155	24	162	0.00			4.1	-100%	0.012	0.44	0	0.00	0	0.00	0.00	0.44	91.13	91.57	89.95	-1.62		15.61	24		0.00	1.55	0.53
B155	B136	1.21	0.53	0.64	10	0.02	7.80	0.02	0.00	0.01	0.00	0.00	0.00	0.00	0.00	0.00	0.00	0.00	0.00	0.00	0.00	0.00	0.00	0.0	10.0	4.4	2.84	0.00	2.84	11.00	OK	MAG535	6.27	0.00	3.51	10.0	4.4	15.61				2.88		10.00	B155	B136	24	99	0.00			5.0	-100%	0.012	0.40	1.6	0.28	0.63	0.24	0.52	0.92	90.21	91.13	89	-2.13		23.78	36		0.63	1.53	0.91
B154	B152	0.69	0.95	0.66	10	0.02	7.80	0.02	0.00	0.01	0.00	0.00	0.00	0.00	0.00	0.00	0.00	0.00	0.00	0.00	0.00	0.00	0.00	0.0	10.0	4.4	2.93	0.00	2.93	11.00	OK	PIPE	#N/A	#N/A	0.66	10.0	4.4	2.93				0.00		10.00	B154	B152	15	266	0.00			2.4	-100%	0.012	0.47	1.6	0.24	1.5	0.13	0.38	0.84	92.51	93.35	90.6	-2.75		3.85	15		2.25	1.51	0.67
B153	B152	0.03	0.95	0.03	10	0.02	7.80	0.02	0.00	0.01	0.00	0.00	0.00	0.00	0.00	0.00	0.00	0.00	0.00	0.00	0.00	0.00	0.00	0.0	10.0	4.4	0.15	0.00	0.15	11.00	OK	PIPE	#N/A	#N/A	0.03	10.0	4.4	0.15				0.00		10.00	B153	B152	15	89	0.00			0.1	-100%	0.012	0.00	1.6	0.24	1.5	0.00	0.24	0.25	92.51	92.76	90.4	-2.36		3.85	15		2.25	0.12	1.60
B152	B144	0.18	0.95	0.17	10	0.02	7.80	0.02	0.00	0.01	0.00	0.00	0.00	0.00	0.00	0.00	0.00	0.00	0.00	0.00	0.00	0.00	0.00	0.0	10.0	4.4	0.77	0.00	0.77	11.00	OK	NONE	#N/A	#N/A	0.87	10.0	4.4	3.85				0.69		10.00	B152	B144	15	61	0.00			3.1	-100%	0.012	0.18	0	0.00	1.5	0.23	0.23	0.41	92.10	92.51	90.85	-1.66		5	15		0.69	1.52	0.65
B144	B142	0.27	0.95	0.26	10	0.02	7.80	0.02	0.00	0.01	0.00	0.00	0.00	0.00	0.00	0.00	0.00	0.00	0.00	0.00	0.00	0.00	0.00	0.0	10.0	4.4	1.15	0.00	1.15	11.00	OK	NONE	#N/A	#N/A	1.13	10.0	4.4	5.00				0.87		10.00	B144	B142	15	110	0.00			4.1	-100%	0.012	0.56	0	0.00	1.5	0.39	0.39	0.95	91.15	92.10	90.92	-1.18		5.62	15		0.79	1.58	0.33
B143	B142	0.10	0.83	0.08	10	0.02	7.80	0.02	0.00	0.01	0.00	0.00	0.00	0.00	0.00	0.00	0.00	0.00	0.00	0.00	0.00	0.00	0.00	0.0	10.0	4.4	0.36	0.00	0.36	11.00	OK	24RND	3.33	0.00	0.08	10.0	4.4	0.36				0.00		10.00	B143	B142	15	70	0.00			0.3	-100%	0.012	0.00	0	0.00	2.5	0.00	0.00	0.01	91.15	91.15	89.9	-1.25		5.62	15		2.25	0.20	1.59
B142	B136	0.08	0.74	0.06	10	0.02	7.80	0.02	0.00	0.01	0.00	0.00	0.00	0.00	0.00	0.00	0.00	0.00	0.00	0.00	0.00	0.00	0.00	0.0	10.0	4.4	0.25	0.00	0.25	11.00	OK	24RND	3.33	0.00	1.26	10.0	4.4	5.62				1.21		10.00	B142	B136	15	94	0.00			4.6	-100%	0.012	0.61	1.6	0.28	0.16	0.05	0.33	0.94	90.21	91.15	89.75	-1.40		23.78	36		0.16	1.16	1.51
B139	B137	0.48	0.88	0.42	10	0.02	7.80	0.02	0.00	0.01	0.00	0.00	0.00	0.00	0.00	0.00	0.00	0.00	0.00	0.00	0.00	0.00	0.00	0.0	10.0	4.4	1.87	0.00	1.87	11.00	OK	PIPE	#N/A	#N/A	0.42	10.0	4.4	1.87				0.00		10.00	B139	B137	12	108	0.00			2.4	-100%	0.012	0.25	0	0.00	2.5	0.22	0.22	0.47	90.67	91.14	90	-1.14		2.48	15		2.25	1.55	0.69
B137	B136	0.19	0.74	0.14	10	0.02	7.80	0.02	0.00	0.01	0.00	0.00	0.00	0.00	0.00	0.00	0.00	0.00	0.00	0.00	0.00	0.00	0.00	0.0	10.0	4.4	0.61	0.00	0.61	11.00	OK	24RND	3.33	0.00	0.56	10.0	4.4	2.48				0.42		10.00	B137	B136	15	98	0.00			2.0	-100%	0.012	0.12	1.6	0.28	0.84	0.05	0.33	0.46	90.21	90.67	89.75	-0.92		23.78	36		0.84	0.66	1.58
B136	B135	0.05	0.36	0.02	10	0.02	7.80	0.02	0.00	0.01	0.00	0.00	0.00	0.00	0.00	0.00	0.00	0.00	0.00	0.00	0.00	0.00	0.00	0.0	10.0	4.4	0.08	0.00	0.08	11.00	OK	NONE	#N/A	#N/A	5.36	10.0	4.4	23.78				5.34		10.00	B136	B135	36	60	0.00			3.4	-100%	0.012	0.06	0	0.00	0	0.00	0.00	0.06	90.14	90.21	89.3	-0.91		25.44	36		0.01	1.59	0.20
B135	B134	0.56	0.67	0.37	10	0.02	7.80	0.02	0.00	0.01	0.00	0.00	0.00	0.00	0.00	0.00	0.00	0.00	0.00	0.00	0.00	0.00	0.00	0.0	10.0	4.4	1.66	0.00	1.66	11.00	OK	MAG535	6.27	0.00	5.73	10.0	4.4	25.44				5.36		10.00	B135	B134	36	95	0.00			3.6	-100%	0.012	0.12	0	0.00	0.23	0.05	0.05	0.16	89.98	90.14	89.25	-0.89		25.7	36		0.23	1.60	0.03
B134	B133	0.08	0.74	0.06	10	0.02	7.80	0.02	0.00	0.01	0.00	0.00	0.00	0.00	0.00	0.00	0.00	0.00	0.00	0.00	0.00	0.00	0.00	0.0	10.0	4.4	0.26	0.00	0.26	11.00	OK	24RND	3.33	0.00	5.79	10.0	4.4	25.70				5.73		10.00	B134	B133	36	30	0.00			3.6	-100%	0.012	0.04	0	0.00	0.03	0.01	0.01	0.04	89.94	89.98	90	0.02		26.16	36		0.03	1.60	0.06
B133	B132	0.11	0.95	0.10	10	0.02	7.80	0.02	0.00	0.01	0.00	0.00	0.00	0.00	0.00	0.00	0.00	0.00	0.00	0.00	0.00	0.00	0.00	0.0	10.0	4.4	0.46	0.00	0.46	11.00	OK	24RND	3.33	0.00	5.89	10.0	4.4	26.16				5.79		10.00	B133	B132	36	48	0.00			3.7	-100%	0.012	0.06	0	0.00	0.06	0.01	0.01	0.08	89.86	89.94	90.25	0.31		26.62	36		0.06	1.60	0.06
B132	B131	0.11	0.95	0.10	10	0.02	7.80	0.02	0.00	0.01	0.00	0.00	0.00	0.00	0.00	0.00	0.00	0.00	0.00	0.00	0.00	0.00	0.00	0.0	10.0	4.4	0.46	0.00	0.46	11.00	OK	24RND	3.33	0.00	5.99	10.0	4.4	26.62				5.89		10.00	B132	B131	36	54	0.00			3.8	-100%	0.012	0.07	0	0.00	0.06	0.01	0.01	0.09	89.77	89.86	90.25	0.39		27.03	36		0.06	1.60	0.05
B131	B130	0.10	0.95	0.09	10	0.02	7.80	0.02	0.00	0.01	0.00	0.00	0.00	0.00	0.00	0.00	0.00	0.00	0.00	0.00	0.00	0.00	0.00	0.0	10.0	4.4	0.41	0.00	0.41	11.00	OK	24RND	3.33	0.00	6.09	10.0	4.4	27.03				5.99		10.00	B131	B130	36	39	0.00			3.8	-100%	0.012	0.05	0	0.00	0.05	0.01	0.01	0.07	89.71	89.77	90.25	0.48		28.95	36		0.05	1.59	0.21
B130	B100	0.46	0.94	0.43	10	0.02	7.80	0.02	0.00	0.01	0.00	0.00	0.00	0.00	0.00	0.00	0.00	0.00	0.00	0.00	0.00	0.00	0.00	0.0	10.0	4.4	1.93	0.00	1.93	11.00	OK	24RND	3.33	0.00	6.52	10.0	4.4	28.95				6.09		10.00	B130	B100	36	102	0.00			4.1	-100%	0.012	0.16	0.7	0.31	1	0.26	0.57	0.74	88.97	89.71	90	0.29		37.99	36		0.23	1.51	0.67
B120	B100	1.24	0.94	1.17	10	0.02	7.80	0.02	0.00	0.01	0.00	0.00	0.00	0.00	0.00	0.00	0.00	0.00	0.00	0.00	0.00	0.00	0.00	0.0	10.0	4.4	5.19	0.00	5.19	11.00	OK	PIPE	#N/A	#N/A	1.17	10.0	4.4	5.19				0.00		10.00	B120	B100	15	53	0.00			4.2	-100%	0.012	0.29	0.81	0.36	3	0.83	1.20	1.49	88.97	90.46	89	-1.46		37.99	36		2.25	0.81	1.57
B112	B110	0.37	0.95	0.35	10	0.02	7.80	0.02	0.00	0.01	0.00	0.00	0.00	0.00	0.00	0.00	0.00	0.00	0.00	0.00	0.00	0.00	0.00	0.0	10.0	4.4	1.57	0.00	1.57	11.00	OK	PIPE	#N/A	#N/A	0.35	10.0	4.4	1.57				0.00		10.00	B112	B110	12	134	0.00			2.0	-100%	0.012	0.22	1.33	0.20	1.5	0.09	0.30	0.52	89.70	90.22	89.55	-0.67		3.84	15		2.25	1.17	1.33
B111	B110	0.56	0.91	0.51	10	0.02	7.80	0.02	0.00	0.01	0.00	0.00	0.00	0.00	0.00	0.00	0.00	0.00	0.00	0.00	0.00	0.00	0.00	0.0	10.0	4.4	2.27	0.00	2.27	11.00	OK	MAG534	4.60	0.00	0.51	10.0	4.4	2.27				0.00		10.00	B111	B110	15	7	0.00			1.9	-100%	0.012	0.01	1.33	0.20	3	0.16	0.36	0.37	89.70	90.07	89	-1.07		3.84	15		2.25	1.33	1.04
B110	B100	0.00	0.00	0.00	10	0.02	7.80	0.02	0.00	0.01	0.00	0.00	0.00	0.00	0.00	0.00	0.00	0.00	0.00	0.00	0.00	0.00	0.00	0.0	10.0	4.4	0.00	0.00	0.00	11.00	OK	NONE	#N/A	#N/A	0.87	10.0	4.4	3.84				0.87		10.00	B110	B100	15	148	0.00			3.1	-100%	0.012	0.45	0.64	0.29	0	0.00	0.29	0.73	88.97	89.70	89.2	-0.50		37.99	36		0.00	0.64	1.58
B100	B	0.00	0.00	0.00	10	0.02	7.80	0.02	0.00	0.01	0.00	0.00	0.00	0.00	0.00	0.00	0.00	0.00	0.00	0.00	0.00	0.00	0.00	0.0	10.0	4.4	0.00	0.00	0.00	11.00	OK	NONE	#N/A	#N/A	8.55	10.0	4.4	37.99				8.55		10.00	B100	B	36	568	0.00			5.4	-100%	0.012	1.57	0	0.00	0	0.00	0.00	1.57	87.40	88.97	89.32	0.35		#N/A	#N/A		0.00	#N/A	#N/A
A227	A226	1.23	0.82	1.01	10	0.02	7.80	0.02	0.00	0.01	0.00	0.00	0.00	0.00	0.00	0.00	0.00	0.00	0.00	0.00	0.00	0.00	0.00	0.0	10.0	4.4	4.46	0.00	4.46	11.00	OK	MAG534	4.60	0.00	1.01	10.0	4.4	4.46				0.00		10.00	A227	A226	15	56	0.00			3.6	-100%	0.012	0.23	0	0.00	4	0.82	0.82	1.05	91.10	92.15	87.85	-4.30		5.38	15		2.25	1.55	0.50
A226	A225	0.23	0.89	0.21	10	0.02	7.80	0.02	0.00	0.01	0.00	0.00	0.00	0.00	0.00	0.00	0.00	0.00	0.00	0.00	0.00	0.00	0.00	0.0	10.0	4.4	0.92	0.00	0.92	11.00	OK	MAG535	6.27	0.00	1.21	10.0	4.4	5.38				1.01		10.00	A226	A225	15	65	0.00			4.4	-100%	0.012	0.38	0	0.00	0.59	0.18	0.18	0.56	90.54	91.10	87.75	-3.35		6.52	18		0.59	1.58	0.51
A225	A224	0.29	0.89	0.26	10	0.02	7.80	0.02	0.00	0.01	0.00	0.00	0.00	0.00	0.00	0.00	0.00	0.00	0.00	0.00	0.00	0.00	0.00	0.0	10.0	4.4	1.13	0.00	1.13	11.00	OK	MAG535	6.27	0.00	1.47	10.0	4.4	6.52				1.21		10.00	A225	A224	18	80	0.00			3.7	-100%	0.012	0.26	0	0.00	0.6	0.13	0.13	0.39	90.16	90.54	87.5	-3.04		7.65	18		0.60	1.56	0.44
A224	A223	0.29	0.89	0.26	10	0.02	7.80	0.02	0.00	0.01	0.00	0.00	0.00	0.00	0.00	0.00	0.00	0.00	0.00	0.00	0.00	0.00	0.00	0.0	10.0	4.4	1.13	0.00	1.13	11.00	OK	MAG535	6.27	0.00	1.72	10.0	4.4	7.65				1.47		10.00	A224	A223	18	80	0.00			4.3	-100%	0.012	0.36	0	0.00	0.52	0.15	0.15	0.51	89.64	90.16	87.5	-2.66		8.78	18		0.52	1.57	0.39
A223	A222	0.29	0.89	0.26	10	0.02	7.80	0.02	0.00	0.01	0.00	0.00	0.00	0.00	0.00	0.00	0.00	0.00	0.00	0.00	0.00	0.00	0.00	0.0	10.0	4.4	1.13	0.00	1.13	11.00	OK	MAG535	6.27	0.00	1.98	10.0	4.4	8.78				1.72		10.00	A223	A222	18	80	0.00			5.0	-100%	0.012	0.48	0	0.00	0.45	0.17	0.17	0.65	88.99	89.64	87.5	-2.14		9.92	24		0.45	1.60	0.35
A222	A220	0.29	0.89	0.26	10	0.02	7.80	0.02	0.00	0.01	0.00	0.00	0.00	0.00	0.00	0.00	0.00	0.00	0.00	0.00	0.00	0.00	0.00	0.0	10.0	4.4	1.13	0.00	1.13	11.00	OK	MAG535	6.27	0.00	2.23	10.0	4.4	9.92				1.98		10.00	A222	A220	24	80	0.00			3.2	-100%	0.012	0.13	0.54	0.13	0.4	0.06	0.19	0.32	88.67	88.99	87.5	-1.49		12.17	24		0.40	1.55	0.54
A221	A220	0.28	0.90	0.25	10	0.02	7.80	0.02	0.00	0.01	0.00	0.00	0.00	0.00	0.00	0.00	0.00	0.00	0.00	0.00	0.00	0.00	0.00	0.0	10.0	4.4	1.12	0.00	1.12	11.00	OK	MAG535	6.27	0.00	0.25	10.0	4.4	1.12				0.00		10.00	A221	A220	15	140	0.00			0.9	-100%	0.012	0.04	0.43	0.10	4	0.05	0.15	0.19	88.67	88.86	86.85	-2.01		12.17	24		2.25	0.43	1.59
A220	A219	0.29	0.89	0.26	10	0.02	7.80	0.02	0.00	0.01	0.00	0.00	0.00	0.00	0.00	0.00	0.00	0.00	0.00	0.00	0.00	0.00	0.00	0.0	10.0	4.4	1.13	0.00	1.13	11.00	OK	MAG535	6.27	0.00	2.74	10.0	4.4	12.17				2.49		10.00	A220	A219	24	86	0.00			3.9	-100%	0.012	0.21	0	0.00	0.33	0.08	0.08	0.29	88.39	88.67	87.5	-1.17		13.26	24		0.33	1.59	0.25
A219	A211	0.27	0.90	0.25	10	0.02	7.80	0.02	0.00	0.01	0.00	0.00	0.00	0.00	0.00	0.00	0.00	0.00	0.00	0.00	0.00	0.00	0.00	0.0	10.0	4.4	1.09	0.00	1.09	11.00	OK	MAG535	6.27	0.00	2.99	10.0	4.4	13.26				2.74		10.00	A219	A211	24	376	0.00			4.2	-100%	0.012	1.10	0	0.00	1.29	0.36	0.36	1.46	86.93	88.39	87.5	-0.89		24.09	30		0.29	1.38	1.12
A218	A217	0.97	0.87	0.84	10	0.02	7.80	0.02	0.00	0.01	0.00	0.00	0.00	0.00	0.00	0.00	0.00	0.00	0.00	0.00	0.00	0.00	0.00	0.0	10.0	4.4	3.73	0.00	3.73	11.00	OK	MAG534	4.60	0.00	0.84	10.0	4.4	3.73				0.00		10.00	A218	A217	15	55	0.00			3.0	-100%	0.012	0.16	0	0.00	4	0.58	0.58	0.73	88.94	89.67	88.19	-1.48		4.61	15		2.25	1.54	0.55
A217	A216	0.22	0.89	0.20	10	0.02	7.80	0.02	0.00	0.01	0.00	0.00	0.00	0.00	0.00	0.00	0.00	0.00	0.00	0.00	0.00	0.00	0.00	0.0	10.0	4.4	0.87	0.00	0.87	11.00	OK	MAG535	6.27	0.00	1.04	10.0	4.4	4.61				0.84		10.00	A217	A216	15	65	0.00			3.8	-100%	0.012	0.28	0	0.00	0.65	0.14	0.14	0.42	88.52	88.94	87.75	-1.19		5.68	18		0.65	1.57	0.55
A216	A215	0.27	0.89	0.24	10	0.02	7.80	0.02	0.00	0.01	0.00	0.00	0.00	0.00	0.00	0.00	0.00	0.00	0.00	0.00	0.00	0.00	0.00	0.0	10.0	4.4	1.07	0.00	1.07	11.00	OK	MAG535	6.27	0.00	1.28	10.0	4.4	5.68				1.04		10.00	A216	A215	18	80	0.00			3.2	-100%	0.012	0.20	0	0.00	0.65	0.10	0.10	0.30	88.22	88.52	87.5	-1.02		6.75	18		0.65	1.56	0.47
A215	A214	0.27	0.89	0.24	10	0.02	7.80	0.02	0.00	0.01	0.00	0.00	0.00	0.00	0.00	0.00	0.00	0.00	0.00	0.00	0.00	0.00	0.00	0.0	10.0	4.4	1.07	0.00	1.07	11.00	OK	MAG535	6.27	0.00	1.52	10.0	4.4	6.75				1.28		10.00	A215	A214	18	80	0.00			3.8	-100%	0.012	0.28	0	0.00	0.55	0.12	0.12	0.41	87.81	88.22	87.5	-0.72		7.82	18		0.55	1.57	0.41
A214	A213	0.27	0.89	0.24	10	0.02	7.80	0.02	0.00	0.01	0.00	0.00	0.00	0.00	0.00	0.00	0.00	0.00	0.00	0.00	0.00	0.00	0.00	0.0	10.0	4.4	1.07	0.00	1.07	11.00	OK	MAG535	6.27	0.00	1.76	10.0	4.4	7.82				1.52		10.00	A214	A213	18	80	0.00			4.4	-100%	0.012	0.38	0	0.00	0.48	0.15	0.15	0.52	87.29	87.81	87.5	-0.31		8.89	24		0.48	1.59	0.36
A213	A212	0.27	0.89	0.24	10	0.02	7.80	0.02	0.00	0.01	0.00	0.00	0.00	0.00	0.00	0.00	0.00	0.00	0.00	0.00	0.00	0.00	0.00	0.0	10.0	4.4	1.07	0.00	1.07	11.00	OK	MAG535	6.27	0.00	2.00	10.0	4.4	8.89				1.76		10.00	A213	A212	24	80	0.00			2.8	-100%	0.012	0.11	0	0.00	0.42	0.05	0.05	0.16	87.13	87.29	87.5	0.21		9.96	24		0.42	1.58	0.33
A212	A211	0.27	0.89	0.24	10	0.02	7.80	0.02	0.00	0.01	0.00	0.00	0.00	0.00	0.00	0.00	0.00	0.00	0.00	0.00	0.00	0.00	0.00	0.0	10.0	4.4	1.07	0.00	1.07	11.00	OK	MAG535	6.27	0.00	2.24	10.0	4.4	9.96				2.00		10.00	A212	A211	24	86	0.00			3.2	-100%	0.012	0.14	0	0.00	0.38	0.06	0.06	0.20	86.93	87.13	87.5	0.37		24.09	30		0.38	1.18	1.33
A211	A204	0.22	0.89	0.20	10	0.02	7.80	0.02	0.00	0.01	0.00	0.00	0.00	0.00	0.00	0.00	0.00	0.00	0.00	0.00	0.00	0.00	0.00	0.0	10.0	4.4	0.87	0.00	0.87	11.00	OK	MAG535	6.27	0.00	5.43	10.0	4.4	24.09				5.23		10.00	A211	A204	30	78	0.00			4.9	-100%	0.012	0.23	0.97	0.47	0.15	0.06	0.53	0.76	86.17	86.93	87.5	0.57		39.48	36		0.13	1.43	1.00
A210	A209	0.47	0.90	0.42	10	0.02	7.80	0.02	0.00	0.01	0.00	0.00	0.00	0.00	0.00	0.00	0.00	0.00	0.00	0.00	0.00	0.00	0.00	0.0	10.0	4.4	1.88	0.00	1.88	11.00	OK	MAG535	6.27	0.00	0.42	10.0	4.4	1.88				0.00		10.00	A210	A209	15	65	0.00			1.5	-100%	0.012	0.05	0	0.00	3	0.11	0.11	0.16	89.25	89.41	87.75	-1.66		4.13	15		2.25	1.13	1.27
A209	A208	0.57	0.89	0.51	10	0.02	7.80	0.02	0.00	0.01	0.00	0.00	0.00	0.00	0.00	0.00	0.00	0.00	0.00	0.00	0.00	0.00	0.00	0.0	10.0	4.4	2.25	0.00	2.25	11.00	OK	MAG535	6.27	0.00	0.93	10.0	4.4	4.13				0.42		10.00	A209	A208	15	80	0.00			3.4	-100%	0.012	0.28	0	0.00	1.62	0.29	0.29	0.56	88.69	89.25	87.5	-1.75		6.38	18		1.62	1.47	0.93
A208	A207	0.57	0.89	0.51	10	0.02	7.80	0.02	0.00	0.01	0.00	0.00	0.00	0.00	0.00	0.00	0.00	0.00	0.00	0.00	0.00	0.00	0.00	0.0	10.0	4.4	2.25	0.00	2.25	11.00	OK	MAG535	6.27	0.00	1.44	10.0	4.4	6.38				0.93		10.00	A208	A207	18	80	0.00			3.6	-100%	0.012	0.25	0	0.00	1.16	0.23	0.23	0.49	88.20	88.69	87.5	-1.19		8.63	18		1.16	1.49	0.73
A207	A206	0.57	0.89	0.51	10	0.02	7.80	0.02	0.00	0.01	0.00	0.00	0.00	0.00	0.00	0.00	0.00	0.00	0.00	0.00	0.00	0.00	0.00	0.0	10.0	4.4	2.25	0.00	2.25	11.00	OK	MAG535	6.27	0.00	1.94	10.0	4.4	8.63				1.44		10.00	A207	A206	18	80	0.00			4.9	-100%	0.012	0.46	0	0.00	0.89	0.33	0.33	0.79	87.41	88.20	87.5	-0.70		10.88	24		0.89	1.58	0.59
A206	A205	0.57	0.89	0.51	10	0.02	7.80	0.02	0.00	0.01	0.00	0.00	0.00	0.00	0.00	0.00	0.00	0.00	0.00	0.00	0.00	0.00	0.00	0.0	10.0	4.4	2.25	0.00	2.25	11.00	OK	MAG535	6.27	0.00	2.45	10.0	4.4	10.88				1.94		10.00	A206	A205	24	80	0.00			3.5	-100%	0.012	0.16	0	0.00	0.71	0.13	0.13	0.29	87.12	87.41	87.5	0.09		13.13	24		0.71	1.55	0.50
A205	A204	0.57	0.89	0.51	10	0.02	7.80	0.02	0.00	0.01	0.00	0.00	0.00	0.00	0.00	0.00	0.00	0.00	0.00	0.00	0.00	0.00	0.00	0.0	10.0	4.4	2.25	0.00	2.25	11.00	OK	MAG535	6.27	0.00	2.96	10.0	4.4	13.13				2.45		10.00	A205	A204	24	86	0.00			4.2	-100%	0.012	0.25	1.12	0.54	0.59	0.16	0.70	0.95	86.17	87.12	87.5	0.38		39.48	36		0.59	1.12	1.42
A204	A202	0.57	0.89	0.51	10	0.02	7.80	0.02	0.00	0.01	0.00	0.00	0.00	0.00	0.00	0.00	0.00	0.00	0.00	0.00	0.00	0.00	0.00	0.0	10.0	4.4	2.25	0.00	2.25	11.00	OK	MAG535	6.27	0.00	8.89	10.0	4.4	39.48				8.38		10.00	A204	A202	36	478	0.00			5.6	-100%	0.012	1.43	0.17	0.09	0.2	0.10	0.19	1.62	84.56	86.17	87.5	1.33		41.77	36		0.20	1.60	0.17
A203	A202	0.57	0.90	0.52	10	0.02	7.80	0.02	0.00	0.01	0.00	0.00	0.00	0.00	0.00	0.00	0.00	0.00	0.00	0.00	0.00	0.00	0.00	0.0	10.0	4.4	2.29	0.00	2.29	11.00	OK	MAG534	4.60	0.00	0.52	10.0	4.4	2.29				0.00		10.00	A203	A202	15	149	0.00			1.9	-100%	0.012	0.16	0.38	0.21	4	0.22	0.42	0.58	84.56	85.14	89	3.86		41.77	36		2.25	0.38	1.60
A202	A201	0.00	0.90	0.00	10	0.02	7.80	0.02	0.00	0.01	0.00	0.00	0.00	0.00	0.00	0.00	0.00	0.00	0.00	0.00	0.00	0.00	0.00	0.0	10.0	4.4	0.00	0.00	0.00	11.00	OK	NONE	#N/A	#N/A	9.41	10.0	4.4	41.77				9.41		10.00	A202	A201	36	118	0.00			5.9	-100%	0.012	0.39	0	0.00	0	0.00	0.00	0.39	84.16	84.56	89.36	4.80		42.45	36		0.00	1.60	0.05
A201	A200	0.17	0.90	0.15	10	0.02	7.80	0.02	0.00	0.01	0.00	0.00	0.00	0.00	0.00	0.00	0.00	0.00	0.00	0.00	0.00	0.00	0.00	0.0	10.0	4.4	0.68	0.00	0.68	11.00	OK	MAG535	6.27	0.00	9.56	10.0	4.4	42.45				9.41		10.00	A201	A200	36	140	0.00			6.0	-100%	0.012	0.48	0	0.00	0.06	0.03	0.03	0.52	83.65	84.16	90	5.84		43.14	42		0.06	1.60	0.05
A200	A	0.17	0.90	0.15	10	0.02	7.80	0.02	0.00	0.01	0.00	0.00	0.00	0.00	0.00	0.00	0.00	0.00	0.00	0.00	0.00	0.00	0.00	0.0	10.0	4.4	0.69	0.00	0.69	11.00	OK	MAG535	6.27	0.00	9.71	10.0	4.4	43.14				9.56		10.00	A200	A	42	232	0.00			4.5	-100%	0.012	0.36	0	0.00	0.91	0.28	0.28	0.65	83.00	83.65	90	6.35		#N/A	#N/A		0.06	#N/A	#N/A
A117	A115	0.20	0.90	0.18	10	0.02	7.80	0.02	0.00	0.01	0.00	0.00	0.00	0.00	0.00	0.00	0.00	0.00	0.00	0.00	0.00	0.00	0.00	0.0	10.0	4.4	0.82	0.00	0.82	11.00	OK	MAG535	6.27	0.00	0.18	10.0	4.4	0.82				0.00		10.00	A117	A115	15	156	0.00			0.7	-100%	0.012	0.02	1.4	0.11	4	0.03	0.13	0.16	86.45	86.60	85.7	-0.90		3.91	18		2.25	0.69	1.53
A116	A115	0.27	0.90	0.25	10	0.02	7.80	0.02	0.00	0.01	0.00	0.00	0.00	0.00	0.00	0.00	0.00	0.00	0.00	0.00	0.00	0.00	0.00	0.0	10.0	4.4	1.09	0.00	1.09	11.00	OK	MAG534	4.60	0.00	0.25	10.0	4.4	1.09				0.00		10.00	A116	A115	15	158	0.00			0.9	-100%	0.012	0.04	1.4	0.11	4	0.05	0.16	0.19	86.45	86.64	84.9	-1.74		3.91	18		2.25	0.87	1.48
A115	A113	0.50	0.90	0.45	10	0.02	7.80	0.02	0.00	0.01	0.00	0.00	0.00	0.00	0.00	0.00	0.00	0.00	0.00	0.00	0.00	0.00	0.00	0.0	10.0	4.4	2.00	0.00	2.00	11.00	OK	MAG535	6.27	0.00	0.88	10.0	4.4	3.91				0.43		10.00	A115	A113	18	160	0.00			2.2	-100%	0.012	0.19	0	0.00	1.56	0.12	0.12	0.31	86.14	86.45	85.55	-0.90		6.55	18		1.56	1.34	1.03
A114	A113	0.22	0.90	0.20	10	0.02	7.80	0.02	0.00	0.01	0.00	0.00	0.00	0.00	0.00	0.00	0.00	0.00	0.00	0.00	0.00	0.00	0.00	0.0	10.0	4.4	0.89	0.00	0.89	11.00	OK	MAG534	4.60	0.00	0.20	10.0	4.4	0.89				0.00		10.00	A114	A113	15	158	0.00			0.7	-100%	0.012	0.03	0.47	0.10	4	0.03	0.13	0.16	86.14	86.30	84.9	-1.40		6.55	18		2.25	0.47	1.57
A113	A112	0.44	0.90	0.39	10	0.02	7.80	0.02	0.00	0.01	0.00	0.00	0.00	0.00	0.00	0.00	0.00	0.00	0.00	0.00	0.00	0.00	0.00	0.0	10.0	4.4	1.75	0.00	1.75	11.00	OK	MAG535	6.27	0.00	1.48	10.0	4.4	6.55				1.08		10.00	A113	A112	18	144	0.00			3.7	-100%	0.012	0.48	1	0.30	0.91	0.19	0.49	0.97	85.17	86.14	85.55	-0.59		7.73	18		0.91	1.56	0.45
A112	A110	0.29	0.90	0.26	10	0.02	7.80	0.02	0.00	0.01	0.00	0.00	0.00	0.00	0.00	0.00	0.00	0.00	0.00	0.00	0.00	0.00	0.00	0.0	10.0	4.4	1.17	0.00	1.17	11.00	OK	MAG535	6.27	0.00	1.74	10.0	4.4	7.73				1.48		10.00	A112	A110	18	123	0.00			4.4	-100%	0.012	0.57	0.8	0.13	0.53	0.16	0.29	0.86	84.31	85.17	85	-0.17		10.26	24		0.53	1.56	0.69
A111	A110	0.70	0.82	0.57	10	0.02	7.80	0.02	0.00	0.01	0.00	0.00	0.00	0.00	0.00	0.00	0.00	0.00	0.00	0.00	0.00	0.00	0.00	0.0	10.0	4.4	2.53	0.00	2.53	11.00	OK	MAG534	4.60	0.00	0.57	10.0	4.4	2.53				0.00		10.00	A111	A110	15	56	0.00			2.1	-100%	0.012	0.07	0.8	0.13	4	0.26	0.40	0.47	84.31	84.78	84.87	0.09		10.26	24		2.25	0.95	1.50
A110	A109	0.00	0.00	0.00	10	0.02	7.80	0.02	0.00	0.01	0.00	0.00	0.00	0.00	0.00	0.00	0.00	0.00	0.00	0.00	0.00	0.00	0.00	0.0	10.0	4.4	0.00	0.00	0.00	11.00	OK	NONE	#N/A	#N/A	2.31	10.0	4.4	10.26				2.31		10.00	A110	A109	24	132	0.00			3.3	-100%	0.012	0.23	0.5	0.05	0	0.00	0.05	0.28	84.03	84.31	85.91	1.60		12.52	30		0.00	1.58	0.53
A109	A106	0.56	0.90	0.51	10	0.02	7.80	0.02	0.00	0.01	0.00	0.00	0.00	0.00	0.00	0.00	0.00	0.00	0.00	0.00	0.00	0.00	0.00	0.0	10.0	4.4	2.26	0.00	2.26	11.00	OK	MAG535	6.27	0.00	2.82	10.0	4.4	12.52				2.31		10.00	A109	A106	30	82	0.00			2.5	-100%	0.012	0.07	1.6	0.17	0.62	0.06	0.23	0.30	83.73	84.03	85.35	1.32		18.57	36		0.62	1.49	0.87
A108	A107	0.74	0.90	0.67	10	0.02	7.80	0.02	0.00	0.01	0.00	0.00	0.00	0.00	0.00	0.00	0.00	0.00	0.00	0.00	0.00	0.00	0.00	0.0	10.0	4.4	2.95	0.00	2.95	11.00	OK	MAG535	6.27	0.00	0.67	10.0	4.4	2.95				0.00		10.00	A108	A107	15	160	0.00			2.4	-100%	0.012	0.29	0	0.00	4	0.36	0.36	0.65	84.30	84.95	85.35	0.40		6.06	18		2.25	1.28	1.22
A107	A106	0.78	0.90	0.70	10	0.02	7.80	0.02	0.00	0.01	0.00	0.00	0.00	0.00	0.00	0.00	0.00	0.00	0.00	0.00	0.00	0.00	0.00	0.0	10.0	4.4	3.10	0.00	3.10	11.00	OK	MAG535	6.27	0.00	1.36	10.0	4.4	6.06				0.67		10.00	A107	A106	18	56	0.00			3.4	-100%	0.012	0.16	1.17	0.13	1.56	0.28	0.41	0.57	83.73	84.30	85.35	1.05		18.57	36		1.56	1.27	1.43
A106	A102	0.00	0.00	0.00	10	0.02	7.80	0.02	0.00	0.01	0.00	0.00	0.00	0.00	0.00	0.00	0.00	0.00	0.00	0.00	0.00	0.00	0.00	0.0	10.0	4.4	0.00	0.00	0.00	11.00	OK	24RND	3.33	0.00	4.18	10.0	4.4	18.57				4.18		10.00	A106	A102	36	200	0.00			2.6	-100%	0.012	0.13	0.76	0.08	0	0.00	0.08	0.22	83.52	83.73	85.73	2.00		25.67	42		0.00	1.52	0.76
A105	A104	0.64	0.90	0.57	10	0.02	7.80	0.02	0.00	0.01	0.00	0.00	0.00	0.00	0.00	0.00	0.00	0.00	0.00	0.00	0.00	0.00	0.00	0.0	10.0	4.4	2.55	0.00	2.55	11.00	OK	MAG535	6.27	0.00	0.57	10.0	4.4	2.55				0.00		10.00	A105	A104	15	160	0.00			2.1	-100%	0.012	0.21	0	0.00	4	0.27	0.27	0.48	83.91	84.39	86.34	1.95		4.96	18		2.25	1.32	1.18
A104	A102	0.60	0.90	0.54	10	0.02	7.80	0.02	0.00	0.01	0.00	0.00	0.00	0.00	0.00	0.00	0.00	0.00	0.00	0.00	0.00	0.00	0.00	0.0	10.0	4.4	2.41	0.00	2.41	11.00	OK	MAG535	6.27	0.00	1.12	10.0	4.4	4.96				0.57		10.00	A104	A102	18	56	0.00			2.8	-100%	0.012	0.11	0.92	0.10	1.5	0.18	0.29	0.39	83.52	83.91	86.34	2.43		25.67	42		1.50	1.01	1.54
A103	A102	0.53	0.90	0.48	10	0.02	7.80	0.02	0.00	0.01	0.00	0.00	0.00	0.00	0.00	0.00	0.00	0.00	0.00	0.00	0.00	0.00	0.00	0.0	10.0	4.4	2.13	0.00	2.13	11.00	OK	MAG535	6.27	0.00	0.48	10.0	4.4	2.13				0.00		10.00	A103	A102	15	84	0.00			1.7	-100%	0.012	0.08	0.92	0.10	4	0.19	0.29	0.37	83.52	83.88	86.17	2.29		25.67	42		2.25	0.61	1.59
A102	A100	0.00	0.00	0.00	10	0.02	7.80	0.02	0.00	0.01	0.00	0.00	0.00	0.00	0.00	0.00	0.00	0.00	0.00	0.00	0.00	0.00	0.00	0.0	10.0	4.4	0.00	0.00	0.00	11.00	OK	NONE	#N/A	#N/A	5.78	10.0	4.4	25.67				5.78		10.00	A102	A100	42	280	0.00			2.7	-100%	0.012	0.16	0.38	0.06	0	0.00	0.06	0.21	83.31	83.52	87.1	3.58		29.43	42		0.00	1.57	0.38
A101	A100	0.94	0.90	0.85	10	0.02	7.80	0.02	0.00	0.01	0.00	0.00	0.00	0.00	0.00	0.00	0.00	0.00	0.00	0.00	0.00	0.00	0.00	0.0	10.0	4.4	3.76	0.00	3.76	11.00	OK	MAG534	4.60	0.00	0.85	10.0	4.4	3.76				0.00		10.00	A101	A100	15	34	0.00			3.1	-100%	0.012	0.10	0.77	0.11	4	0.58	0.70	0.79	83.31	84.10	87.61	3.51		29.43	42		2.25	0.86	1.57
A100	A	0.00	0.00	0.00	10	0.02	7.80	0.02	0.00	0.01	0.00	0.00	0.00	0.00	0.00	0.00	0.00	0.00	0.00	0.00	0.00	0.00	0.00	0.0	10.0	4.4	0.00	0.00	0.00	11.00	OK	NONE	#N/A	#N/A	6.63	10.0	4.4	29.43				6.63		10.00	A100	A	42	420	0.00			3.1	-100%	0.012	0.31	0	0.00	0	0.00	0.00	0.31	83.00	83.31	87.95	4.64		#N/A	#N/A		0.00	#N/A	#N/A

NOTES:
		FLOW: RATIONAL METHOD PER GILBERT PROCEDURE MANUAL AND HEC-12					SCUPPER CALCULATIONS (Q=EFF*3.0*P*d^1.5):
		STREET HYDRAULICS: USFHWA HEC-12					MAG532 (0% clogged)					=1.0*2.3*(8+1.8*1.42)*0.45^1.5					7.33	CFS
		JUNCTION LOSSES: MCFCD DRAINAGE MANUAL--PART 2 HYDRAULICS					MAG534 (35% clogged)					=0.65*3*(0.44*2+3.42)*0.67^1.5					4.6	CFS
		INTENSITY=B/(Tc+D)^E (see HEC #12, Appendix A)					MAG535 (50% clogged)					=0.50*3*11.83*0.5^1.5					6.27	CFS
			where,					18ROUND (50% clogged)					=0.50*3*4.71*0.5^1.5					2.5	CFS
			B=	35.71					24ROUND (50% clogged)					=0.50*3*6.28*0.5^1.5					3.33	CFS
			D=	7					108' TRENCH (50% clogged)					=0.50*3*216*0.2^1.5					28.98	CFS
			E=	0.74
			as derived from NOAA Atlas II isopluvial maps with short duration depths calculated by PREFRE.EXE.
		STARTING HYDRAULIC GRADE LINE:
			A	83
			B	87.4
			D	80.50
			E	85.00
			F	80.30

		2YR	10YR	100YR
	B=	29.54	35.71	53.65
	D=	8	7	7
	E=	0.83	0.74	0.72

## SDINPUT
DRAINAGE NETWORK INPUT SPREADSHEET
					MINOR LOSSES
LINE	DNSTR LINE	HARD AREA	LS C	TOTAL SF	AREA	RUNOFF C	SHEET FLOW TIME	Sx	Tc SPREAD	CAPAC SPREAD ^ (8/3)	N STREET	L1 (DNSTR END)	S1 (DNSTR END)	L2	S2	L3	S3	L4	S4	L5	S5	PIPE DIAM	NOT CURRENTLY USED TRIAL V	LINE LENGTH	LINE N	NOT USED LINE SLOPE	DNSTR JUNCT K	PIPE K	SURF ELEV	INLET TYPE	INLET CAPAC	UPSTR. INLET		EQUAL THRU PIPES W/ GRATE	ONE SIDE LATERAL IF LATERAL	ONE SIDE LATERAL IF MAIN
F2	F	100	0.7	800	0.02	0.95	10	0.02	7.8	2000	0.02	0	0.01		0		0		0		0	8	10	270	0.012	0	0	4	82.6	24RND	3.33	NONE		2.25	#N/A	#N/A		DBL534	8.26	MAG534 (Double)
F1	F	100	0.7	800	0.02	0.95	10	0.02	7.8	2000	0.02	0	0.01		0		0		0		0	8	10	98	0.012	0	0	4	82.6	24RND	3.33	NONE		2.25	#N/A	#N/A		MAG534	4.6	MAG534 (35% clogged)
E5	E	60	0.7	17500	0.4	0.85	10	0.02	7.8	2000	0.02	0	0.01		0		0		0		0	15	10	136	0.012		0	4	88.56	MAG534	0.9	NONE		2.25	#N/A	#N/A		MAG535	6.27	MAG535 (50% clogged)
E4	E3	40	0.7	34800	0.8	0.8	10	0.02	7.8	2000	0.02	0	0.01		0		0		0		0	15	10	46	0.012		0	4	87.65	MAG534	0.87	NONE		2.25	1.40	0.93		MAG532	7.33	MAG532 (0% clogged)
E3	E	85	0.7	16700	0.38	0.91	10	0.02	7.8	2000	0.02	0	0.01		0		0		0		0	15	10	7	0.012	0	0	1.16	87.9	MAG534	4.6	NONE		1.16	#N/A	#N/A		MAG531	4.47	MAG531 (20% clogged)
E2	E	90	0.7	12800	0.29	0.93	10	0.02	7.8	2000	0.02	0	0.01		0		0		0		0	15	10	7	0.012	0	0	2.3	88.14	MAG534	4.6	NONE		2.25	#N/A	#N/A		MAG530	3.36	MAG530 (20% clogged)
E1	E	50	0.7	20400	0.47	0.83	10	0.02	7.8	2000	0.02	0	0.01		0		0		0		0	15	10	56	0.012	0	0	4	86.98	MAG534	0.9	NONE		2.25	#N/A	#N/A		4FTSCUP	3.64	4FTSCUP (20% clogged)
D1	D	45	0.5	91000	2.09	0.7	10	0.02	7.8	2000	0.02	0	0.01		0		0		0		0	15	10	166	0.012	0	0	4.5	85.03	MAG532	7.33	NONE		2.25	#N/A	#N/A		24RND	3.33	24ROUND (50% clogged)
B400	B	60	0.7	16400	0.38	0.85	10	0.02	7.8	2000	0.02	0	0.01		0		0		0		0	15	10	70	0.012		0	3	91.66	MAG534	0.92	NONE		2.25	#N/A	#N/A		18RND	2.5	18ROUND (50% clogged)
B330	B329	85	0.7	13900	0.32	0.91	10	0.02	7.8	2000	0.02	0	0.01		0		0		0		0	15	10	158	0.012		0	2.8	89.35	MAG534	4.6	NONE		2.25	1.04	1.33		108LONG	28.98	108' TRENCH (50% clogged)
B329	B327	100	0.7	19100	0.44	0.95	10	0.02	7.8	2000	0.02	0	0.01		0		0		0		0	15	10	108	0.012		0.2	1.71	89	MAG534	4.6	NONE		1.71	1.59	0.20
B327	B320	40	0.7	2600	0.06	0.8	10	0.02	7.8	2000	0.02	0	0.01		0		0		0		0	15	10	74	0.012		1.07	0	90	24RND	3.33	NONE		0.22	1.40	1.07
B325	B324	15	0.25	6300	0.14	0.36	10	0.02	7.8	2000	0.02	0	0.01		0		0		0		0	12	10	54	0.012		0	2.3	90.5	18RND	2.5	NONE		2.25	1.57	0.42
B324	B323	40	0.25	700	0.02	0.53	10	0.02	7.8	2000	0.02	0	0.01		0		0		0		0	12	10	35	0.012		1.57		90.5	18RND	2.5	NONE		0.49	0.42	1.57
B323	B322	55	0.25	25000	0.57	0.64	10	0.02	7.8	2000	0.02	0	0.01		0		0		0		0	12	10	35	0.012		0	0	89.9	PIPE	#N/A	NONE		2.07	1.60	0.06
B322	B321	40	0.25	700	0.02	0.53	10	0.02	7.8	2000	0.02	0	0.01		0		0		0		0	15	10	126	0.012		0	0.07	90.5	18RND	2.5	NONE		0.07	1.53	0.59
B321	B320	30	0.25	10800	0.25	0.46	10	0.02	7.8	2000	0.02	0	0.01		0		0		0		0	15	10	39	0.012		1.17	0.71	89.75	24RND	3.33	NONE		0.71	1.17	1.32
B320	B317		0.25	0	0	0	10	0.02	7.8	2000	0.02	0	0.01		0		0		0		0	18	10	50	0.012		0.3	0	90.3	NONE	#N/A	NONE		0.00	1.58	0.30
B317	B315	40	0.25	11800	0.27	0.53	10	0.02	7.8	2000	0.02	0	0.01		0		0		0		0	18	10	162	0.012		0.08	0	89.9	NONE	#N/A	NONE		0.35	1.60	0.08
B315	B313	40	0.25	2900	0.07	0.53	10	0.02	7.8	2000	0.02	0	0.01		0		0		0		0	18	10	96	0.012		0.16	0	89.9	NONE	#N/A	NONE		0.08	1.60	0.16
B313	B311	100	0.25	3700	0.08	0.95	10	0.02	7.8	2000	0.02	0	0.01		0		0		0		0	18	10	75	0.012		0.13	0	89.9	NONE	#N/A	NONE		0.18	1.60	0.13
B311	B300	100	0.25	3100	0.07	0.95	10	0.02	7.8	2000	0.02	0	0.01		0		0		0		0	18	10	65	0.012		1.6	0	89.9	NONE	#N/A	NONE		0.15	1.44	1.07
B305	B304	20	0.25	55200	1.27	0.39	10	0.02	7.8	2000	0.02	0	0.01		0		0		0		0	12	10	144	0.012		0	2	90.15	24RND	3.33	NONE		2.25	1.31	1.30
B304	B300	20	0.25	71500	1.64	0.39	10	0.02	7.8	2000	0.02	0	0.01		0		0		0		0	18	10	75	0.012		1.6	1.66	90.15	24RND	3.33	NONE		1.66	1.19	1.34
B301	B300	10	0.25	9200	0.21	0.32	10	0.02	7.8	2000	0.02	0	0.01		0		0		0		0	12	10	30	0.012		1.6	2.5	90.1	24RND	3.33	NONE		2.25	0.15	1.60
B300	B		0.7	0	0	0	10	0.02	7.8	2000	0.02	0	0.01		0		0		0		0	24	10	132	0.012		0	0	90.5	NONE	#N/A	NONE		0.00	#N/A	#N/A
B215	B214	97	0.7	19400	0.45	0.89	10	0.02	7.8	2000	0.02	0	0.01		0		0		0		0	15	10	80	0.012		0	4	88.24	MAG535	6.27	NONE		2.25	1.34	1.03
B214	B213	95	0.7	13100	0.3	0.89	10	0.02	7.8	2000	0.02	0	0.01		0		0		0		0	15	10	90	0.012		0	1.3	88.24	MAG535	6.27	NONE		1.30	1.35	1.14
B213	B211	90	0.7	28300	0.65	0.88	10	0.02	7.8	2000	0.02	0	0.01		0		0		0		0	18	10	155	0.012		1	1.45	88.24	MAG535	6.27	NONE		1.45	1.46	1.03
B212	B211	60	0.7	25300	0.58	0.82	10	0.02	7.8	2000	0.02	0	0.01		0		0		0		0	15	10	220	0.012		1	2.25	89.37	MAG534	0.88	NONE		2.25	0.91	1.51
B211	B210	90	0.7	17300	0.4	0.88	10	0.02	7.8	2000	0.02	0	0.01		0		0		0		0	24	10	79	0.012		0	0.59	89	MAG535	6.27	NONE		0.59	1.48	0.77
B210	B209	97	0.7	38800	0.89	0.89	10	0.02	7.8	2000	0.02	0	0.01		0		0		0		0	30	10	80	0.012		0	0.94	89	MAG535	6.27	NONE		0.94	1.56	0.45
B209	B208	97	0.7	24800	0.57	0.89	10	0.02	7.8	2000	0.02	0	0.01		0		0		0		0	30	10	52	0.012		0	0.52	89	MAG535	6.27	NONE		0.52	1.59	0.41
B208	B207	95	0.7	26000	0.6	0.89	10	0.02	7.8	2000	0.02	0	0.01		0		0		0		0	36	10	107	0.012		0	0.48	89	MAG535	6.27	NONE		0.48	1.55	0.49
B207	B205	93	0.7	38600	0.89	0.89	10	0.02	7.8	2000	0.02	0	0.01		0		0		0		0	36	10	174	0.012		0.33	0.58	89	MAG535	6.27	NONE		0.58	1.58	0.33
B206	B205	95	0.7	23500	0.54	0.89	10	0.02	7.8	2000	0.02	0	0.01		0		0		0		0	15	10	25	0.012		0.51	2.8	89.4	MAG535	6.27	NONE		2.25	0.51	1.59
B205	B202	100	0.7	4100	0.09	0.9	10	0.02	7.8	2000	0.02	0	0.01		0		0		0		0	36	10	80	0.012		0.33	0	89.91	NONE	#N/A	NONE		0.06	1.59	0.33
B204	B203	60	0.7	19200	0.44	0.82	10	0.02	7.8	2000	0.02	0	0.01		0		0		0		0	15	10	195	0.012		0	4	90.55	MAG534	0.9	NONE		2.25	1.31	1.08
B203	B202	95	0.7	13300	0.31	0.89	10	0.02	7.8	2000	0.02	0	0.01		0		0		0		0	15	10	26	0.012		0.67	1.37	89.4	MAG535	6.27	NONE		1.37	0.67	1.58
B202	B200		0.7	0	0	0	10	0.02	7.8	2000	0.02	0	0.01		0		0		0		0	42	10	80	0.012		0.19	0	89.91	NONE	#N/A	NONE		0.00	1.59	0.19
B201	B200	80	0.7	15400	0.35	0.86	10	0.02	7.8	2000	0.02	0	0.01		0		0		0		0	15	10	25	0.012		0.34	2.8	89.4	MAG535	6.27	NONE		2.25	0.34	1.60
B200	B	100	0.7	3600	0.08	0.9	10	0.02	7.8	2000	0.02	0	0.01		0		0		0		0	42	10	602	0.012		0	0.5	89.88	NONE	#N/A	NONE		0.04	#N/A	#N/A
B173	B172	100	0.7	7200	0.17	0.95	10	0.02	7.8	2000	0.02	0	0.01		0		0		0		0	12	10	80	0.012	0	0	2.5	90	PIPE	#N/A	NONE		2.25	1.58	0.52
B172	B171	50	0.7	1800	0.04	0.83	10	0.02	7.8	2000	0.02	0	0.01		0		0		0		0	15	10	70	0.012	0	0	0.62	89.5	24RND	3.33	NONE		0.62	0.97	1.38
B171	B169	90	0.7	15100	0.35	0.93	10	0.02	7.8	2000	0.02	0	0.01		0		0		0		0	15	10	54	0.012	0	0.66	1.77	89.5	24RND	3.33	NONE		1.77	1.51	0.66
B170	B169	100	0.7	7100	0.16	0.95	10	0.02	7.8	2000	0.02	0	0.01		0		0		0		0	8	10	114	0.012	0	1	1.5	90.39	PIPE	#N/A	NONE		2.25	1.00	1.51
B169	B164		0.7	0	0	0	10	0.02	7.8	2000	0.02	0	0.01		0		0		0		0	15	10	36	0.012	0	1.06	0	89.5	NONE	#N/A	NONE		0.00	1.40	1.06
B168	B166	100	0.7	7600	0.17	0.95	10	0.02	7.8	2000	0.02	0	0.01		0		0		0		0	12	10	392	0.012	0	1.38	2.5	90.35	PIPE	#N/A	NONE		2.25	1.09	1.38
B167	B166	100	0.7	13000	0.3	0.95	10	0.02	7.8	2000	0.02	0	0.01		0		0		0		0	8	10	5	0.012	0	1.56	1.5	90.15	108LONG	28.98	NONE		2.25	1.56	0.96
B166	B164		0.7	0	0	0	10	0.02	7.8	2000	0.02	0	0.01		0		0		0		0	15	10	42	0.012	0	1.11	0	90.15	NONE	#N/A	NONE		0.00	1.11	1.36
B165	B164	60	0.7	1800	0.04	0.85	10	0.02	7.8	2000	0.02	0	0.01		0		0		0		0	8	10	74	0.012	0	1.11	1.5	89.5	24RND	3.33	NONE		2.25	0.21	1.60
B164	B163		0.7	0	0	0	10	0.02	7.8	2000	0.02	0	0.01		0		0		0		0	18	10	168	0.012	0	0	0	90.24	NONE	#N/A	NONE		0.00	1.45	0.82
B163	B156	60	0.25	32300	0.74	0.67	10	0.02	7.8	2000	0.02	0	0.01		0		0		0		0	18	10	78	0.012		1.2	1.01	89.5	MAG535	6.27	NONE		1.01	1.44	1.07
B162	B161	85	0.7	16900	0.39	0.91	10	0.02	7.8	2000	0.02	0	0.01		0		0		0		0	12	10	90	0.012	0	0	2.5	89.25	24RND	3.33	NONE		2.25	1.50	0.70
B161	B158	60	0.7	6000	0.14	0.85	10	0.02	7.8	2000	0.02	0	0.01		0		0		0		0	12	10	94	0.012	0	1.44	0.85	89.25	24RND	3.33	NONE		0.85	1.44	1.02
B158	B157	65	0.7	15800	0.36	0.86	10	0.02	7.8	2000	0.02	0	0.01		0		0		0		0	15	10	70	0.012		0	1.5	89.5	24RND	3.33	NONE		1.29	1.46	0.95
B157	B156	50	0.25	32200	0.74	0.6	10	0.02	7.8	2000	0.02	0	0.01		0		0		0		0	18	10	108	0.012		1.2	1.6	89.5	MAG535	6.27	NONE		1.19	1.24	1.31
B156	B155		0.7	0	0	0	10	0.02	7.8	2000	0.02	0	0.01		0		0		0		0	24	10	162	0.012		0	0	89.95	NONE	#N/A	NONE		0.00	1.55	0.53
B155	B136	40	0.25	52500	1.21	0.53	10	0.02	7.8	2000	0.02	0	0.01		0		0		0		0	24	10	99	0.012		1.6	0.63	89	MAG535	6.27	NONE		0.63	1.49	0.91
B154	B152	100	0.7	30249	0.69	0.95	10	0.02	7.8	2000	0.02	0	0.01		0		0		0		0	15	10	266	0.012		1.6	1.5	90.6	PIPE	#N/A	NONE		2.25	1.51	0.67
B153	B152	100	0.7	1500	0.03	0.95	10	0.02	7.8	2000	0.02	0	0.01		0		0		0		0	15	10	89	0.012		1.6	1.5	90.4	PIPE	#N/A	NONE		2.25	0.12	1.60
B152	B144	100	0.7	8000	0.18	0.95	10	0.02	7.8	2000	0.02	0	0.01		0		0		0		0	15	10	61	0.012		0	1.5	90.85	NONE	#N/A	NONE		0.69	1.52	0.65
B144	B142	100	0.7	11900	0.27	0.95	10	0.02	7.8	2000	0.02	0	0.01		0		0		0		0	15	10	110	0.012		0	1.5	90.92	NONE	#N/A	NONE		0.79	1.58	0.33
B143	B142	50	0.7	4300	0.1	0.83	10	0.02	7.8	2000	0.02	0	0.01		0		0		0		0	15	10	70	0.012		0	2.5	89.9	24RND	3.33	NONE		2.25	0.20	1.59
B142	B136	70	0.25	3300	0.08	0.74	10	0.02	7.8	2000	0.02	0	0.01		0		0		0		0	15	10	94	0.012		1.6	0.16	89.75	24RND	3.33	NONE		0.16	1.06	1.51
B139	B137	70	0.7	20800	0.48	0.88	10	0.02	7.8	2000	0.02	0	0.01		0		0		0		0	12	10	108	0.012		0	2.5	90	PIPE	#N/A	NONE		2.25	1.55	0.69
B137	B136	70	0.25	8100	0.19	0.74	10	0.02	7.8	2000	0.02	0	0.01		0		0		0		0	15	10	98	0.012		1.6	0.84	89.75	24RND	3.33	NONE		0.84	0.57	1.58
B136	B135	15	0.25	2300	0.05	0.36	10	0.02	7.8	2000	0.02	0	0.01		0		0		0		0	36	10	60	0.012		0	0	89.3	NONE	#N/A	NONE		0.01	1.60	0.20
B135	B134	60	0.25	24300	0.56	0.67	10	0.02	7.8	2000	0.02	0	0.01		0		0		0		0	36	10	95	0.012		0	0.23	89.25	MAG535	6.27	NONE		0.23	1.60	0.03
B134	B133	70	0.25	3400	0.08	0.74	10	0.02	7.8	2000	0.02	0	0.01		0		0		0		0	36	10	30	0.012		0	0.03	90	24RND	3.33	NONE		0.03	1.60	0.06
B133	B132	100	0.7	4700	0.11	0.95	10	0.02	7.8	2000	0.02	0	0.01		0		0		0		0	36	10	48	0.012		0	0.06	90.25	24RND	3.33	NONE		0.06	1.60	0.06
B132	B131	100	0.7	4800	0.11	0.95	10	0.02	7.8	2000	0.02	0	0.01		0		0		0		0	36	10	54	0.012		0	0.06	90.25	24RND	3.33	NONE		0.06	1.60	0.05
B131	B130	100	0.7	4200	0.1	0.95	10	0.02	7.8	2000	0.02	0	0.01		0		0		0		0	36	10	39	0.012		0	0.05	90.25	24RND	3.33	NONE		0.05	1.59	0.21
B130	B100	95	0.7	20100	0.46	0.94	10	0.02	7.8	2000	0.02	0	0.01		0		0		0		0	36	10	102	0.012		0.7	1	90	24RND	3.33	NONE		0.23	1.51	0.67
B120	B100	95	0.7	54200	1.24	0.94	10	0.02	7.8	2000	0.02	0	0.01		0		0		0		0	15	10	53	0.012		0.81	3	89	PIPE	#N/A	NONE		2.25	0.81	1.57
B112	B110	100	0.7	16200	0.37	0.95	10	0.02	7.8	2000	0.02	0	0.01		0		0		0		0	12	10	134	0.012		1.33	1.5	89.55	PIPE	#N/A	NONE		2.25	1.17	1.33
B111	B110	85	0.7	24500	0.56	0.91	10	0.02	7.8	2000	0.02	0	0.01		0		0		0		0	15	10	7	0.012		1.33	3	89	MAG534	4.6	NONE		2.25	1.33	1.04
B110	B100		0.7	0	0	0	10	0.02	7.8	2000	0.02	0	0.01		0		0		0		0	15	10	148	0.012		0.64	0	89.2	NONE	#N/A	NONE		0.00	0.64	1.58
B100	B		0.7	0	0	0	10	0.02	7.8	2000	0.02	0	0.01		0		0		0		0	36	10	568	0.012		0	0	89.32	NONE	#N/A	NONE		0.00	#N/A	#N/A
A227	A226	60	0.7	53400	1.23	0.82	10	0.02	7.8	2000	0.02	0	0.01		0		0		0		0	15	10	56	0.012		0	4	87.85	MAG534	4.6	NONE		2.25	1.55	0.50
A226	A225	96	0.7	10100	0.23	0.89	10	0.02	7.8	2000	0.02	0	0.01		0		0		0		0	15	10	65	0.012		0	0.59	87.75	MAG535	6.27	NONE		0.59	1.58	0.51
A225	A224	96	0.7	12500	0.29	0.89	10	0.02	7.8	2000	0.02	0	0.01		0		0		0		0	18	10	80	0.012		0	0.6	87.5	MAG535	6.27	NONE		0.60	1.56	0.44
A224	A223	96	0.7	12500	0.29	0.89	10	0.02	7.8	2000	0.02	0	0.01		0		0		0		0	18	10	80	0.012		0	0.52	87.5	MAG535	6.27	NONE		0.52	1.57	0.39
A223	A222	96	0.7	12500	0.29	0.89	10	0.02	7.8	2000	0.02	0	0.01		0		0		0		0	18	10	80	0.012		0	0.45	87.5	MAG535	6.27	NONE		0.45	1.60	0.35
A222	A220	96	0.7	12500	0.29	0.89	10	0.02	7.8	2000	0.02	0	0.01		0		0		0		0	24	10	80	0.012		0.54	0.4	87.5	MAG535	6.27	NONE		0.40	1.55	0.54
A221	A220	100	0.7	12200	0.28	0.9	10	0.02	7.8	2000	0.02	0	0.01		0		0		0		0	15	10	140	0.012		0.43	4	86.85	MAG535	6.27	NONE		2.25	0.43	1.59
A220	A219	96	0.7	12500	0.29	0.89	10	0.02	7.8	2000	0.02	0	0.01		0		0		0		0	24	10	86	0.012		0	0.33	87.5	MAG535	6.27	NONE		0.33	1.59	0.25
A219	A211	100	0.7	11900	0.27	0.9	10	0.02	7.8	2000	0.02	0	0.01		0		0		0		0	24	10	376	0.012		0	1.29	87.5	MAG535	6.27	NONE		0.29	1.38	1.12
A218	A217	85	0.7	42100	0.97	0.87	10	0.02	7.8	2000	0.02	0	0.01		0		0		0		0	15	10	55	0.012		0	4	88.19	MAG534	4.6	NONE		2.25	1.54	0.55
A217	A216	97	0.7	9600	0.22	0.89	10	0.02	7.8	2000	0.02	0	0.01		0		0		0		0	15	10	65	0.012		0	0.65	87.75	MAG535	6.27	NONE		0.65	1.57	0.55
A216	A215	97	0.7	11800	0.27	0.89	10	0.02	7.8	2000	0.02	0	0.01		0		0		0		0	18	10	80	0.012		0	0.65	87.5	MAG535	6.27	NONE		0.65	1.56	0.47
A215	A214	97	0.7	11800	0.27	0.89	10	0.02	7.8	2000	0.02	0	0.01		0		0		0		0	18	10	80	0.012		0	0.55	87.5	MAG535	6.27	NONE		0.55	1.57	0.41
A214	A213	97	0.7	11800	0.27	0.89	10	0.02	7.8	2000	0.02	0	0.01		0		0		0		0	18	10	80	0.012		0	0.48	87.5	MAG535	6.27	NONE		0.48	1.59	0.36
A213	A212	97	0.7	11800	0.27	0.89	10	0.02	7.8	2000	0.02	0	0.01		0		0		0		0	24	10	80	0.012		0	0.42	87.5	MAG535	6.27	NONE		0.42	1.58	0.33
A212	A211	97	0.7	11800	0.27	0.89	10	0.02	7.8	2000	0.02	0	0.01		0		0		0		0	24	10	86	0.012		0	0.38	87.5	MAG535	6.27	NONE		0.38	1.17	1.33
A211	A204	97	0.7	9600	0.22	0.89	10	0.02	7.8	2000	0.02	0	0.01		0		0		0		0	30	10	78	0.012		0.97	0.15	87.5	MAG535	6.27	NONE		0.15	1.45	0.97
A210	A209	100	0.7	20500	0.47	0.9	10	0.02	7.8	2000	0.02	0	0.01		0		0		0		0	15	10	65	0.012		0	3	87.75	MAG535	6.27	NONE		2.25	1.13	1.27
A209	A208	97	0.7	24800	0.57	0.89	10	0.02	7.8	2000	0.02	0	0.01		0		0		0		0	15	10	80	0.012		0	1.62	87.5	MAG535	6.27	NONE		1.62	1.47	0.93
A208	A207	97	0.7	24800	0.57	0.89	10	0.02	7.8	2000	0.02	0	0.01		0		0		0		0	18	10	80	0.012		0	1.16	87.5	MAG535	6.27	NONE		1.16	1.49	0.73
A207	A206	97	0.7	24800	0.57	0.89	10	0.02	7.8	2000	0.02	0	0.01		0		0		0		0	18	10	80	0.012		0	0.89	87.5	MAG535	6.27	NONE		0.89	1.58	0.59
A206	A205	97	0.7	24800	0.57	0.89	10	0.02	7.8	2000	0.02	0	0.01		0		0		0		0	24	10	80	0.012		0	0.71	87.5	MAG535	6.27	NONE		0.71	1.55	0.50
A205	A204	97	0.7	24800	0.57	0.89	10	0.02	7.8	2000	0.02	0	0.01		0		0		0		0	24	10	86	0.012		1.12	0.59	87.5	MAG535	6.27	NONE		0.59	1.12	1.42
A204	A202	97	0.7	24800	0.57	0.89	10	0.02	7.8	2000	0.02	0	0.01		0		0		0		0	36	10	478	0.012		0.17	0.2	87.5	MAG535	6.27	NONE		0.20	1.60	0.17
A203	A202	100	0.7	25000	0.57	0.9	10	0.02	7.8	2000	0.02	0	0.01		0		0		0		0	15	10	149	0.012		0.38	4	89	MAG534	4.6	NONE		2.25	0.38	1.60
A202	A201	100	0.7	0	0	0.9	10	0.02	7.8	2000	0.02	0	0.01		0		0		0		0	36	10	118	0.012		0	0	89.36	NONE	#N/A	NONE		0.00	1.60	0.05
A201	A200	100	0.7	7400	0.17	0.9	10	0.02	7.8	2000	0.02	0	0.01		0		0		0		0	36	10	140	0.012		0	0.06	90	MAG535	6.27	NONE		0.06	1.60	0.05
A200	A	100	0.7	7500	0.17	0.9	10	0.02	7.8	2000	0.02	0	0.01		0		0		0		0	42	10	232	0.012		0	0.91	90	MAG535	6.27	NONE		0.06	#N/A	#N/A
A117	A115	100	0.7	8900	0.2	0.9	10	0.02	7.8	2000	0.02	0	0.01		0		0		0		0	15	10	156	0.012		1.4	4	85.7	MAG535	6.27	NONE		2.25	0.69	1.53
A116	A115	100	0.7	11900	0.27	0.9	10	0.02	7.8	2000	0.02	0	0.01		0		0		0		0	15	10	158	0.012		1.4	4	84.9	MAG534	4.6	NONE		2.25	0.87	1.48
A115	A113	100	0.7	21800	0.5	0.9	10	0.02	7.8	2000	0.02	0	0.01		0		0		0		0	18	10	160	0.012		0	1.56	85.55	MAG535	6.27	NONE		1.56	1.34	1.03
A114	A113	100	0.7	9700	0.22	0.9	10	0.02	7.8	2000	0.02	0	0.01		0		0		0		0	15	10	158	0.012		0.47	4	84.9	MAG534	4.6	NONE		2.25	0.47	1.57
A113	A112	100	0.7	19100	0.44	0.9	10	0.02	7.8	2000	0.02	0	0.01		0		0		0		0	18	10	144	0.012		1	0.91	85.55	MAG535	6.27	NONE		0.91	1.56	0.45
A112	A110	100	0.7	12800	0.29	0.9	10	0.02	7.8	2000	0.02	0	0.01		0		0		0		0	18	10	123	0.012		0.8	0.53	85	MAG535	6.27	NONE		0.53	1.56	0.69
A111	A110	60	0.7	30300	0.7	0.82	10	0.02	7.8	2000	0.02	0	0.01		0		0		0		0	15	10	56	0.012		0.8	4	84.87	MAG534	4.6	NONE		2.25	0.95	1.50
A110	A109		0.7	0	0	0	10	0.02	7.8	2000	0.02	0	0.01		0		0		0		0	24	10	132	0.012		0.5	0	85.91	NONE	#N/A	NONE		0.00	1.55	0.53
A109	A106	100	0.7	24600	0.56	0.9	10	0.02	7.8	2000	0.02	0	0.01		0		0		0		0	30	10	82	0.012		1.6	0.62	85.35	MAG535	6.27	NONE		0.62	1.50	0.87
A108	A107	100	0.7	32200	0.74	0.9	10	0.02	7.8	2000	0.02	0	0.01		0		0		0		0	15	10	160	0.012		0	4	85.35	MAG535	6.27	NONE		2.25	1.28	1.22
A107	A106	100	0.7	33800	0.78	0.9	10	0.02	7.8	2000	0.02	0	0.01		0		0		0		0	18	10	56	0.012		1.17	1.56	85.35	MAG535	6.27	NONE		1.56	1.17	1.43
A106	A102		0.7	0	0	0	10	0.02	7.8	2000	0.02	0	0.01		0		0		0		0	36	10	200	0.012		0.76	0	85.73	24RND	3.33	NONE		0.00	1.53	0.76
A105	A104	100	0.7	27800	0.64	0.9	10	0.02	7.8	2000	0.02	0	0.01		0		0		0		0	15	10	160	0.012		0	4	86.34	MAG535	6.27	NONE		2.25	1.32	1.18
A104	A102	100	0.7	26300	0.6	0.9	10	0.02	7.8	2000	0.02	0	0.01		0		0		0		0	18	10	56	0.012		0.92	1.5	86.34	MAG535	6.27	NONE		1.50	0.92	1.54
A103	A102	100	0.7	23200	0.53	0.9	10	0.02	7.8	2000	0.02	0	0.01		0		0		0		0	15	10	84	0.012		0.92	4	86.17	MAG535	6.27	NONE		2.25	0.54	1.59
A102	A100		0.7	0	0	0	10	0.02	7.8	2000	0.02	0	0.01		0		0		0		0	42	10	280	0.012		0.38	0	87.1	NONE	#N/A	NONE		0.00	1.57	0.38
A101	A100	100	0.7	41000	0.94	0.9	10	0.02	7.8	2000	0.02	0	0.01		0		0		0		0	15	10	34	0.012		0.77	4	87.61	MAG534	4.6	NONE		2.25	0.77	1.57
A100	A		0.7		0	0	10	0.02	7.8	2000	0.02	0	0.01		0		0		0		0	42	10	420	0.012		0	0	87.95	NONE	#N/A	NONE		0.00	#N/A	#N/A

## Precip
PREFRE.EXE OUTPUT FOR

REVISED JUNE 1988 TO UPDATE COMPUTATION OF SHORT-DURATION VALUES

PRECIPITATION FREQUENCY VALUES FOR GILBERT, AZ
PRIMARY ZONE NUMBER= 7
SHORT-DURATION ZONE NUMBER= 8

POINT VALUES

RETURN PERIOD
DURATION 2-YR 5-YR 10-YR 25-YR 50-YR 100-YR 500-YR	2-YR	5-YR	10-YR	25-YR	50-YR	100-YR	500-YR

5-MIN	0.29	0.41	0.48	0.59	0.67	0.75	0.93	5
10-MIN	0.44	0.62	0.73	0.9	1.02	1.15	1.43	10
15-MIN	0.54	0.77	0.93	1.14	1.31	1.47	1.85	15
30-MIN	0.71	1.03	1.25	1.54	1.77	1.99	2.51	30
1-HR	0.87	1.28	1.55	1.92	2.21	2.49	3.15	1
2-HR	0.95	1.38	1.67	2.06	2.36	2.67	3.36	2
3-HR	1	1.45	1.75	2.15	2.47	2.78	3.5	3
6-HR	1.1	1.58	1.89	2.33	2.67	3	3.77	6
12-HR	1.2	1.7	2.03	2.49	2.85	3.2	4.01	12
24-HR	1.3	1.82	2.17	2.66	3.03	3.4	4.26	24

* IF YOUR SITE IS IN ARIZONA OR NEW MEXICO, PLEASE CONSULT THE
FOLLOWING PAPER FOR REVISED DEPTH-AREA VALUES:
DEPTH-AREA RATIOS IN THE SEMI-ARID SOUTHWEST UNITED STATES
NOAA TECHNICAL MEMORANDUM NWS HYDRO-40
ZEHR AND MYERS
AUGUST 1984					Log (Tc + D) / Log i

INPUT DATA

PROJECT NAME=GILBERT, AZ
ZONE= 7 SHORT-DURATION ZONE= 8
LATITUDE= .00 LONGITUDE= 100.00 ELEVATION= 0
2-YR, 6-HR PCPN= 1.10 100-YR, 6-HR PCPN= 3.00
2-YR, 24-HR PCPN= 1.30 100-YR, 24-HR PCPN= 3.40

					USE THESE VALUES TO CALCULATE i WHERE
					i=B/(Tc+D)^E
					These values good 5 minutes to 60 minutes
* * * * E N D OF R U N * * * *					CURRENT CALCS]	10YR	100YR	2YR
					B=	29.54	35.71	53.65	29.54
FIND B, D, & E SUCH THAT LOG i = LOG B - Elog(Tc+D)					D=	8	7	7	8
					E=	0.83	0.74	0.72	0.83
			LOG i	LOG(B)-	ABS(DIFF)	CALCULTD	LOG TC+D
	DEPTH	INT		Elog(Tc+D)		INTENS
		(IN/HR)
5	0.29	3.48	0.54	0.54	0	3.47	1.11
10	0.44	2.64	0.42	0.42	0	2.65	1.26
15	0.54	2.16	0.33	0.33	0	2.16	1.36
30	0.71	1.42	0.15	0.15	0	1.42	1.58		Regression analysis
60	0.87	0.87	-0.06	-0.06	0	0.87	1.83		-0.83452	1.47046
120	0.95	0.48	-0.32	-0.29	0.04	0.52	2.11		0.00323	0.00433
180	1	0.33	-0.48	-0.43	0.05	0.37	2.27		0.99997	0.0011
360	1.1	0.18	-0.74	-0.67	0.07	0.21	2.57		66637.78883	2
720	1.2	0.1	-1	-0.92	0.08	0.12	2.86		0.08054	0
1440	1.3	0.05	-1.27	-1.17	0.1	0.07	3.16

## Pressure Losses
Pressure losses equations			EQUATION

0
3.5	X
0.25	X^2
-2.5	X^3
	X^4
1	X^5
0	X0
1	X1

Table for graph
XNORM	X	Y
0	0	0
0.05	0.05	0.18
0.1	0.1	0.35
0.15	0.15	0.52
0.2	0.2	0.69
0.25	0.25	0.85
0.3	0.3	1.01
0.35	0.35	1.15
0.4	0.4	1.29
0.45	0.45	1.42
0.5	0.5	1.53
0.55	0.55	1.64
0.6	0.6	1.73
0.65	0.65	1.81
0.7	0.7	1.88
0.75	0.75	1.95
0.8	0.8	2.01
0.85	0.85	2.06
0.9	0.9	2.12
0.95	0.95	2.18
1	1	2.25